## Instructions
2006 IPCC Guidelines for National Greenhouse Gas Inventories
This spreadsheet implements the Tier 1 method for estimating emissions of methane from solid waste disposal sites. For details of the method see the 2006 IPCC Guidelines for National Greenhouse Gas Inventories Volume 5 Chapter 3
©IPCC 2006
List of refinements made in IPCC Waste Model Sheet MCF (1) “Managed – semi-aerobic” category in MCF worksheet is split into “Managed well – semi-aerobic” and “Managed poorly–semi-aerobic” which correspond to MCF of 0.5 and 0.7, respectively. (2) New categories of solid waste disposal sites are added in MCF worksheet: “Managed – well active-aeration” and “Managed poorly –active-aeration” which correspond to MCF of 0.4 and 0.7, respectively. (3) Default DOCf values are added for less, moderate and highly decomposable waste types in Parameters worksheet and reflected in "Food", "Garden", "Paper", "Wood", "Textile", "Nappies" and "Sludge" worksheets. (4) Regional default values of waste generation rate, waste composition and fraction of MSW disposed to SWDS and Regional average DOC changed/updated in "Defaults" worksheet. (5) Drop-down list for region in Parameters worksheet is updated. Where no updated default values are provided (e.g., Fraction of MSW disposed to SWDS and Regional Average DOC) in Table IPCC Regional Default Values for Waste Composition, Waste Generation, and Fraction Disposed in Defaults worksheet of the Waste model i.e. Table 2A.1 (Updated) and Table 2A.2 (New) of the 2019 Refinement, users are encouraged to use country-specific data or can use the values provided in the 2006 IPCC Guidelines if country-specific data are not available.

## Parameters
Parameters | Country
Region
Please enter parameters in the yellow cells. If no national data are available, copy the IPCC default value.
Help on parameter selection can be found in the 2006 IPCC guidelines
| IPCC default value |  | Country-specific parameters
|  |  | Value | Reference and remarks | Notes
Starting year |  | 1950 | 1950
Specified Inputs: expanded for spreadsheet calculations
DOC (Degradable organic carbon)
(weight fraction, wet basis) | Range | Default |  |  |  | Selected DOC inputs
Bulk MSW | 0.08-0.17 | 0.15 | 0.15 |  |  | Food waste | 0
Industrial waste | 0-0.54 | 0.15 | 0.15 |  | The composition of industrial waste will vary significantly by country. This DOC value should match the amounts entered (see guidelines). | Garden | 0.2
Sewage sludge | 0.04-0.05 | 0.05 | 0.05 |  |  | Paper | 0.4
[6 empty] | Wood and straw | 0.43
[6 empty] | Textiles | 0
[6 empty] | Disposable nappies | 0
[6 empty] | Sewage sludge | 0.05
[6 empty] | Bulk MSW | 0.15
[6 empty] | Industrial waste | 0.15
DOCf (fraction of DOC dissimilated) |  | 0.5 | 0.5
Less decomposable waste, e.g. wood, engineered wood products, branches |  | 0.1 | 0.1
Moderately decomposable waste, e.g. paper, textile, nappies |  | 0.5 | 0.5
Highly decomposable waste, e.g. food waste, grass (garden and park waste excluding tree branches) |  | 0.7 | 0.7 |  |  | Selected half-life inputs
[6 empty] | Food waste | 0.09
Methane generation rate constant (k) | [5 empty] | Garden | 0.09
(years-1) | Range | Default |  |  |  | Paper | 0.09
Bulk MSW | 0.08–0.1 | 0.09 | 0.09 |  |  | Wood and straw | 0.09
Industrial waste | 0.08–0.1 | 0.09 | 0.09 |  | The composition of industrial waste will vary significantly by country. This DOC value should match the amounts entered (see guidelines). | Textiles | 0.09
Sewage sludge | 0.1–0.2 | 0.185 | 0.185 |  |  | Disposable nappies | 0.09
[6 empty] | Sewage sludge | 0.185
[6 empty] | Bulk MSW | 0.09
[6 empty] | Industrial waste | 0.09
Delay time (months) |  | 6 | 6
Fraction of methane (F) in developed gas |  | 0.5 | 0.5
Conversion factor, C to CH4 |  | 1.3333 | 1.3333
Oxidation factor (OX) |  | 0 | 0
Parameters for carbon storage
% paper in industrial waste |  | 0% | 0%
% wood in industrial waste |  | 0% | 0%
For Harwested Wood Products calculations for Bulk waste option only:
DOC for garden waste |  | 0.2 | 0.2
DOC for paper and cardboard |  | 0.4 | 0.4
DOC for wood and straw |  | 0.43 | 0.43
Note on L13: This may include garden waste provided that a suitable value of DOC is used
Note on L14: Garden and park waste and other moderately fast degrading waste
Note on L17: Natural textiles such as wool and cotton. The default DOC value assumes 40% of textiles are synthetic materials that do not contain DOC.
Note on B19: Untreated sludge (wet weight). The spreadsheet can be modified to estimate emissions from treated sludge and industrial sludge using the default values provided in Table 2.4a (new) of Chapter 2, Volume 5 of the 2019 Refinement.
Note on L21: The composition of industrial waste will vary significantly by country. This DOC value should match the amounts entered (see guidelines).
Note on L27: This may include garden waste provided that a suitable value of DOC is used
Note on L28: Garden and park waste and other moderately fast degrading waste
Note on L31: Natural textiles such as wool and cotton. Synthetic textiles are assumed not to contain DOC
Note on L35: The composition of industrial waste will vary significantly by country. This DOC value should match the amounts entered (see guidelines).
Note on B40: This is the average time before anaerobic decay begins - usually assumed to be a few months

## MCF
| Methane Correction Factor (MCF) | [18 empty] | Calculated values for MCF
This worksheet calculates a weighted average MCF from the estimated distribution of site types
Enter either IPCC default values or national values into the yellow MCF cells in row 12
Then enter the approximate distribution of waste disposals (by mass) between site types in the columns below.
Totals on each row must add up to 100% (see "distribution check" values)
| MSW | [8 empty] | Industrial | [10 empty] | MSW | Industrial
| Un-managed, shallow | Un-managed, deep | Managed | Managed well – semi aerobic | Managed poorly – semi-aerobic | Managed well – active-aeration | Managed poorly – active-aeration | Uncate-gorised | Distri-bution Check | Un-managed, shallow | Un-managed, deep | Managed | Managed well – semi-aerobic | Managed poorly – semi-aerobic | Managed well – active-aeration | Managed poorly – active-aeration | Uncate-gorised | Distri-bution Check | References / remarks |  | Weighted average MCF for MSW | Weighted average MCF for Industrial Waste
| MCF | MCF | MCF | MCF | MCF | MCF | MCF | MCF |  | MCF | MCF | MCF | MCF | MCF | MCF | MCF | MCF
IPCC default | 0.4 | 0.8 | 1 | 0.5 | 0.7 | 0.4 | 0.7 | 0.6 |  | 0.4 | 0.8 | 1 | 0.5 | 0.7 | 0.4 | 0.7 | 0.6
Country-specific value | 0.4 | 0.8 | 1 | 0.5 | 0.7 | 0.4 | 0.7 | 0.6 |  | 0.4 | 0.8 | 1 | 0.5 | 0.7 | 0.4 | 0.7 | 0.6
| Distribution of Waste by Waste Management Type | [8 empty] | Distribution of Waste by Waste Management Type
"Fixed" Country-specifc value | 25% | 30% | 25% | 5% |  |  |  | 15% | Total (100%) | 20% | 30% | 25% | 5% |  |  |  | 20% | Total (100%)
Year | % | % | % | % |  |  |  | % |  | % | % | % | % |  |  |  | % |  |  |  | wt. fraction | wt. fraction
1950 | 25% | 30% | 25% | 5% |  |  |  | 15% | 100% | 20% | 30% | 25% | 5% |  |  |  | 20% | 100% |  |  | 0.705 | 0.715
1951 | 25% | 30% | 25% | 5% |  |  |  | 15% | 100% | 20% | 30% | 25% | 5% |  |  |  | 20% | 100% |  |  | 0.705 | 0.715
1952 | 25% | 30% | 25% | 5% |  |  |  | 15% | 100% | 20% | 30% | 25% | 5% |  |  |  | 20% | 100% |  |  | 0.705 | 0.715
1953 | 25% | 30% | 25% | 5% |  |  |  | 15% | 100% | 20% | 30% | 25% | 5% |  |  |  | 20% | 100% |  |  | 0.705 | 0.715
1954 | 25% | 30% | 25% | 5% |  |  |  | 15% | 100% | 20% | 30% | 25% | 5% |  |  |  | 20% | 100% |  |  | 0.705 | 0.715
1955 | 25% | 30% | 25% | 5% |  |  |  | 15% | 100% | 20% | 30% | 25% | 5% |  |  |  | 20% | 100% |  |  | 0.705 | 0.715
1956 | 25% | 30% | 25% | 5% |  |  |  | 15% | 100% | 20% | 30% | 25% | 5% |  |  |  | 20% | 100% |  |  | 0.705 | 0.715
1957 | 25% | 30% | 25% | 5% |  |  |  | 15% | 100% | 20% | 30% | 25% | 5% |  |  |  | 20% | 100% |  |  | 0.705 | 0.715
1958 | 25% | 30% | 25% | 5% |  |  |  | 15% | 100% | 20% | 30% | 25% | 5% |  |  |  | 20% | 100% |  |  | 0.705 | 0.715
1959 | 25% | 30% | 25% | 5% |  |  |  | 15% | 100% | 20% | 30% | 25% | 5% |  |  |  | 20% | 100% |  |  | 0.705 | 0.715
1960 | 25% | 30% | 25% | 5% |  |  |  | 15% | 100% | 20% | 30% | 25% | 5% |  |  |  | 20% | 100% |  |  | 0.705 | 0.715
1961 | 25% | 30% | 25% | 5% |  |  |  | 15% | 100% | 20% | 30% | 25% | 5% |  |  |  | 20% | 100% |  |  | 0.705 | 0.715
1962 | 25% | 30% | 25% | 5% |  |  |  | 15% | 100% | 20% | 30% | 25% | 5% |  |  |  | 20% | 100% |  |  | 0.705 | 0.715
1963 | 25% | 30% | 25% | 5% |  |  |  | 15% | 100% | 20% | 30% | 25% | 5% |  |  |  | 20% | 100% |  |  | 0.705 | 0.715
1964 | 25% | 30% | 25% | 5% |  |  |  | 15% | 100% | 20% | 30% | 25% | 5% |  |  |  | 20% | 100% |  |  | 0.705 | 0.715
1965 | 25% | 30% | 25% | 5% |  |  |  | 15% | 100% | 20% | 30% | 25% | 5% |  |  |  | 20% | 100% |  |  | 0.705 | 0.715
1966 | 25% | 30% | 25% | 5% |  |  |  | 15% | 100% | 20% | 30% | 25% | 5% |  |  |  | 20% | 100% |  |  | 0.705 | 0.715
1967 | 25% | 30% | 25% | 5% |  |  |  | 15% | 100% | 20% | 30% | 25% | 5% |  |  |  | 20% | 100% |  |  | 0.705 | 0.715
1968 | 25% | 30% | 25% | 5% |  |  |  | 15% | 100% | 20% | 30% | 25% | 5% |  |  |  | 20% | 100% |  |  | 0.705 | 0.715
1969 | 25% | 30% | 25% | 5% |  |  |  | 15% | 100% | 20% | 30% | 25% | 5% |  |  |  | 20% | 100% |  |  | 0.705 | 0.715
1970 | 25% | 30% | 25% | 5% |  |  |  | 15% | 100% | 20% | 30% | 25% | 5% |  |  |  | 20% | 100% |  |  | 0.705 | 0.715
1971 | 25% | 30% | 25% | 5% |  |  |  | 15% | 100% | 20% | 30% | 25% | 5% |  |  |  | 20% | 100% |  |  | 0.705 | 0.715
1972 | 25% | 30% | 25% | 5% |  |  |  | 15% | 100% | 20% | 30% | 25% | 5% |  |  |  | 20% | 100% |  |  | 0.705 | 0.715
1973 | 25% | 30% | 25% | 5% |  |  |  | 15% | 100% | 20% | 30% | 25% | 5% |  |  |  | 20% | 100% |  |  | 0.705 | 0.715
1974 | 25% | 30% | 25% | 5% |  |  |  | 15% | 100% | 20% | 30% | 25% | 5% |  |  |  | 20% | 100% |  |  | 0.705 | 0.715
1975 | 25% | 30% | 25% | 5% |  |  |  | 15% | 100% | 20% | 30% | 25% | 5% |  |  |  | 20% | 100% |  |  | 0.705 | 0.715
1976 | 25% | 30% | 25% | 5% |  |  |  | 15% | 100% | 20% | 30% | 25% | 5% |  |  |  | 20% | 100% |  |  | 0.705 | 0.715
1977 | 25% | 30% | 25% | 5% |  |  |  | 15% | 100% | 20% | 30% | 25% | 5% |  |  |  | 20% | 100% |  |  | 0.705 | 0.715
1978 | 25% | 30% | 25% | 5% |  |  |  | 15% | 100% | 20% | 30% | 25% | 5% |  |  |  | 20% | 100% |  |  | 0.705 | 0.715
1979 | 25% | 30% | 25% | 5% |  |  |  | 15% | 100% | 20% | 30% | 25% | 5% |  |  |  | 20% | 100% |  |  | 0.705 | 0.715
1980 | 25% | 30% | 25% | 5% |  |  |  | 15% | 100% | 20% | 30% | 25% | 5% |  |  |  | 20% | 100% |  |  | 0.705 | 0.715
1981 | 25% | 30% | 25% | 5% |  |  |  | 15% | 100% | 20% | 30% | 25% | 5% |  |  |  | 20% | 100% |  |  | 0.705 | 0.715
1982 | 25% | 30% | 25% | 5% |  |  |  | 15% | 100% | 20% | 30% | 25% | 5% |  |  |  | 20% | 100% |  |  | 0.705 | 0.715
1983 | 25% | 30% | 25% | 5% |  |  |  | 15% | 100% | 20% | 30% | 25% | 5% |  |  |  | 20% | 100% |  |  | 0.705 | 0.715
1984 | 25% | 30% | 25% | 5% |  |  |  | 15% | 100% | 20% | 30% | 25% | 5% |  |  |  | 20% | 100% |  |  | 0.705 | 0.715
1985 | 25% | 30% | 25% | 5% |  |  |  | 15% | 100% | 20% | 30% | 25% | 5% |  |  |  | 20% | 100% |  |  | 0.705 | 0.715
1986 | 25% | 30% | 25% | 5% |  |  |  | 15% | 100% | 20% | 30% | 25% | 5% |  |  |  | 20% | 100% |  |  | 0.705 | 0.715
1987 | 25% | 30% | 25% | 5% |  |  |  | 15% | 100% | 20% | 30% | 25% | 5% |  |  |  | 20% | 100% |  |  | 0.705 | 0.715
1988 | 25% | 30% | 25% | 5% |  |  |  | 15% | 100% | 20% | 30% | 25% | 5% |  |  |  | 20% | 100% |  |  | 0.705 | 0.715
1989 | 25% | 30% | 25% | 5% |  |  |  | 15% | 100% | 20% | 30% | 25% | 5% |  |  |  | 20% | 100% |  |  | 0.705 | 0.715
1990 | 25% | 30% | 25% | 5% |  |  |  | 15% | 100% | 20% | 30% | 25% | 5% |  |  |  | 20% | 100% |  |  | 0.705 | 0.715
1991 | 25% | 30% | 25% | 5% |  |  |  | 15% | 100% | 20% | 30% | 25% | 5% |  |  |  | 20% | 100% |  |  | 0.705 | 0.715
1992 | 25% | 30% | 25% | 5% |  |  |  | 15% | 100% | 20% | 30% | 25% | 5% |  |  |  | 20% | 100% |  |  | 0.705 | 0.715
1993 | 25% | 30% | 25% | 5% |  |  |  | 15% | 100% | 20% | 30% | 25% | 5% |  |  |  | 20% | 100% |  |  | 0.705 | 0.715
1994 | 25% | 30% | 25% | 5% |  |  |  | 15% | 100% | 20% | 30% | 25% | 5% |  |  |  | 20% | 100% |  |  | 0.705 | 0.715
1995 | 25% | 30% | 25% | 5% |  |  |  | 15% | 100% | 20% | 30% | 25% | 5% |  |  |  | 20% | 100% |  |  | 0.705 | 0.715
1996 | 25% | 30% | 25% | 5% |  |  |  | 15% | 100% | 20% | 30% | 25% | 5% |  |  |  | 20% | 100% |  |  | 0.705 | 0.715
1997 | 25% | 30% | 25% | 5% |  |  |  | 15% | 100% | 20% | 30% | 25% | 5% |  |  |  | 20% | 100% |  |  | 0.705 | 0.715
1998 | 25% | 30% | 25% | 5% |  |  |  | 15% | 100% | 20% | 30% | 25% | 5% |  |  |  | 20% | 100% |  |  | 0.705 | 0.715
1999 | 25% | 30% | 25% | 5% |  |  |  | 15% | 100% | 20% | 30% | 25% | 5% |  |  |  | 20% | 100% |  |  | 0.705 | 0.715
2000 | 25% | 30% | 25% | 5% |  |  |  | 15% | 100% | 20% | 30% | 25% | 5% |  |  |  | 20% | 100% |  |  | 0.705 | 0.715
2001 | 25% | 30% | 25% | 5% |  |  |  | 15% | 100% | 20% | 30% | 25% | 5% |  |  |  | 20% | 100% |  |  | 0.705 | 0.715
2002 | 25% | 30% | 25% | 5% |  |  |  | 15% | 100% | 20% | 30% | 25% | 5% |  |  |  | 20% | 100% |  |  | 0.705 | 0.715
2003 | 25% | 30% | 25% | 5% |  |  |  | 15% | 100% | 20% | 30% | 25% | 5% |  |  |  | 20% | 100% |  |  | 0.705 | 0.715
2004 | 25% | 30% | 25% | 5% |  |  |  | 15% | 100% | 20% | 30% | 25% | 5% |  |  |  | 20% | 100% |  |  | 0.705 | 0.715
2005 | 25% | 30% | 25% | 5% |  |  |  | 15% | 100% | 20% | 30% | 25% | 5% |  |  |  | 20% | 100% |  |  | 0.705 | 0.715
2006 | 25% | 30% | 25% | 5% |  |  |  | 15% | 100% | 20% | 30% | 25% | 5% |  |  |  | 20% | 100% |  |  | 0.705 | 0.715
2007 | 25% | 30% | 25% | 5% |  |  |  | 15% | 100% | 20% | 30% | 25% | 5% |  |  |  | 20% | 100% |  |  | 0.705 | 0.715
2008 | 25% | 30% | 25% | 5% |  |  |  | 15% | 100% | 20% | 30% | 25% | 5% |  |  |  | 20% | 100% |  |  | 0.705 | 0.715
2009 | 25% | 30% | 25% | 5% |  |  |  | 15% | 100% | 20% | 30% | 25% | 5% |  |  |  | 20% | 100% |  |  | 0.705 | 0.715
2010 | 25% | 30% | 25% | 5% |  |  |  | 15% | 100% | 20% | 30% | 25% | 5% |  |  |  | 20% | 100% |  |  | 0.705 | 0.715
2011 | 25% | 30% | 25% | 5% |  |  |  | 15% | 100% | 20% | 30% | 25% | 5% |  |  |  | 20% | 100% |  |  | 0.705 | 0.715
2012 | 25% | 30% | 25% | 5% |  |  |  | 15% | 100% | 20% | 30% | 25% | 5% |  |  |  | 20% | 100% |  |  | 0.705 | 0.715
2013 | 25% | 30% | 25% | 5% |  |  |  | 15% | 100% | 20% | 30% | 25% | 5% |  |  |  | 20% | 100% |  |  | 0.705 | 0.715
2014 | 25% | 30% | 25% | 5% |  |  |  | 15% | 100% | 20% | 30% | 25% | 5% |  |  |  | 20% | 100% |  |  | 0.705 | 0.715
2015 | 25% | 30% | 25% | 5% |  |  |  | 15% | 100% | 20% | 30% | 25% | 5% |  |  |  | 20% | 100% |  |  | 0.705 | 0.715
2016 | 25% | 30% | 25% | 5% |  |  |  | 15% | 100% | 20% | 30% | 25% | 5% |  |  |  | 20% | 100% |  |  | 0.705 | 0.715
2017 | 25% | 30% | 25% | 5% |  |  |  | 15% | 100% | 20% | 30% | 25% | 5% |  |  |  | 20% | 100% |  |  | 0.705 | 0.715
2018 | 25% | 30% | 25% | 5% |  |  |  | 15% | 100% | 20% | 30% | 25% | 5% |  |  |  | 20% | 100% |  |  | 0.705 | 0.715
2019 | 25% | 30% | 25% | 5% |  |  |  | 15% | 100% | 20% | 30% | 25% | 5% |  |  |  | 20% | 100% |  |  | 0.705 | 0.715
2020 | 25% | 30% | 25% | 5% |  |  |  | 15% | 100% | 20% | 30% | 25% | 5% |  |  |  | 20% | 100% |  |  | 0.705 | 0.715
2021 | 25% | 30% | 25% | 5% |  |  |  | 15% | 100% | 20% | 30% | 25% | 5% |  |  |  | 20% | 100% |  |  | 0.705 | 0.715
2022 | 25% | 30% | 25% | 5% |  |  |  | 15% | 100% | 20% | 30% | 25% | 5% |  |  |  | 20% | 100% |  |  | 0.705 | 0.715
2023 | 25% | 30% | 25% | 5% |  |  |  | 15% | 100% | 20% | 30% | 25% | 5% |  |  |  | 20% | 100% |  |  | 0.705 | 0.715
2024 | 25% | 30% | 25% | 5% |  |  |  | 15% | 100% | 20% | 30% | 25% | 5% |  |  |  | 20% | 100% |  |  | 0.705 | 0.715
2025 | 25% | 30% | 25% | 5% |  |  |  | 15% | 100% | 20% | 30% | 25% | 5% |  |  |  | 20% | 100% |  |  | 0.705 | 0.715
2026 | 25% | 30% | 25% | 5% |  |  |  | 15% | 100% | 20% | 30% | 25% | 5% |  |  |  | 20% | 100% |  |  | 0.705 | 0.715
2027 | 25% | 30% | 25% | 5% |  |  |  | 15% | 100% | 20% | 30% | 25% | 5% |  |  |  | 20% | 100% |  |  | 0.705 | 0.715
2028 | 25% | 30% | 25% | 5% |  |  |  | 15% | 100% | 20% | 30% | 25% | 5% |  |  |  | 20% | 100% |  |  | 0.705 | 0.715
2029 | 25% | 30% | 25% | 5% |  |  |  | 15% | 100% | 20% | 30% | 25% | 5% |  |  |  | 20% | 100% |  |  | 0.705 | 0.715
2030 | 25% | 30% | 25% | 5% |  |  |  | 15% | 100% | 20% | 30% | 25% | 5% |  |  |  | 20% | 100% |  |  | 0.705 | 0.715
Note on C16: % of waste to site type: Enter value for % by waste to site type here (as a start) to quickly fill-in a fixed % by site type for all years.
Note on D16: % of waste to site type: Enter value for % by waste to site type here (as a start) to quickly fill-in a fixed % by site type for all years.
Note on E16: % of waste to site type: Enter value for % by waste to site type here (as a start) to quickly fill-in a fixed % by site type for all years.
Note on J16: % of waste to site type: Enter value for % by waste to site type here (as a start) to quickly fill-in a fixed % by site type for all years.
Note on L16: % of waste to site type: Enter value for % by waste to site type here (as a start) to quickly fill-in a fixed % by site type for all years.
Note on M16: % of waste to site type: Enter value for % by waste to site type here (as a start) to quickly fill-in a fixed % by site type for all years.
Note on N16: % of waste to site type: Enter value for % by waste to site type here (as a start) to quickly fill-in a fixed % by site type for all years.
Note on S16: % of waste to site type: Enter value for % by waste to site type here (as a start) to quickly fill-in a fixed % by site type for all years.

## Activity
| MSW activity data | [11 empty] | Industrial waste activity data
| Enter population, waste per capita and MSW waste composition into the yellow cells. | [11 empty] | Enter GDP, waste generation rate, % to SWDS and distribution of waste between site types into the yellow cells.
| Help and default regional values are given in the 2006 IPCC Guidelines. | [11 empty] | Help and default regional values are given in the 2006 IPCC Guidelines.
Industrial waste activity data must be entered separately starting in Column Q.
IPCC Regional defaults
|  | 480 |  | 23% | 40.3% | 0% | 20.4% | 2.1% | 1% | 0% | 36.2% | 100%
Composition of waste going to solid waste disposal sites
Year | Population | Waste per capita | Total MSW | % to SWDS | Food | Garden | Paper | Wood | Textile | Nappies | Plastics, other inert | Total | Year | GDP | Waste generation rate | Total industrial waste | % to SWDS | Total to SWDS
| millions | kg/cap/yr | Gg | % | % | % | % | % | % | % | % | (=100%) |  | $ millions | Gg/$m GDP/yr | Gg | % | Gg
1950 | 10 | 480 | 4800 | 23% | 40.3% | 0% | 20.4% | 2.1% | 1% | 0% | 36.2% | 100% | 1950 | 100 | 5 | 500 | 100% | 500
1951 | 10 | 480 | 4800 | 23% | 40.3% | 0% | 20.4% | 2.1% | 1% | 0% | 36.2% | 100% | 1951 | 100 | 5 | 500 | 100% | 500
1952 | 10 | 480 | 4800 | 23% | 40.3% | 0% | 20.4% | 2.1% | 1% | 0% | 36.2% | 100% | 1952 | 100 | 5 | 500 | 100% | 500
1953 | 10 | 480 | 4800 | 23% | 40.3% | 0% | 20.4% | 2.1% | 1% | 0% | 36.2% | 100% | 1953 | 100 | 5 | 500 | 100% | 500
1954 | 10 | 480 | 4800 | 23% | 40.3% | 0% | 20.4% | 2.1% | 1% | 0% | 36.2% | 100% | 1954 | 100 | 5 | 500 | 100% | 500
1955 | 10 | 480 | 4800 | 23% | 40.3% | 0% | 20.4% | 2.1% | 1% | 0% | 36.2% | 100% | 1955 | 100 | 5 | 500 | 100% | 500
1956 | 10 | 480 | 4800 | 23% | 40.3% | 0% | 20.4% | 2.1% | 1% | 0% | 36.2% | 100% | 1956 | 100 | 5 | 500 | 100% | 500
1957 | 10 | 480 | 4800 | 23% | 40.3% | 0% | 20.4% | 2.1% | 1% | 0% | 36.2% | 100% | 1957 | 100 | 5 | 500 | 100% | 500
1958 | 10 | 480 | 4800 | 23% | 40.3% | 0% | 20.4% | 2.1% | 1% | 0% | 36.2% | 100% | 1958 | 100 | 5 | 500 | 100% | 500
1959 | 10 | 480 | 4800 | 23% | 40.3% | 0% | 20.4% | 2.1% | 1% | 0% | 36.2% | 100% | 1959 | 100 | 5 | 500 | 100% | 500
1960 | 10 | 480 | 4800 | 23% | 40.3% | 0% | 20.4% | 2.1% | 1% | 0% | 36.2% | 100% | 1960 | 100 | 5 | 500 | 100% | 500
1961 | 10 | 480 | 4800 | 23% | 40.3% | 0% | 20.4% | 2.1% | 1% | 0% | 36.2% | 100% | 1961 | 100 | 5 | 500 | 100% | 500
1962 | 10 | 480 | 4800 | 23% | 40.3% | 0% | 20.4% | 2.1% | 1% | 0% | 36.2% | 100% | 1962 | 100 | 5 | 500 | 100% | 500
1963 | 10 | 480 | 4800 | 23% | 40.3% | 0% | 20.4% | 2.1% | 1% | 0% | 36.2% | 100% | 1963 | 100 | 5 | 500 | 100% | 500
1964 | 10 | 480 | 4800 | 23% | 40.3% | 0% | 20.4% | 2.1% | 1% | 0% | 36.2% | 100% | 1964 | 100 | 5 | 500 | 100% | 500
1965 | 10 | 480 | 4800 | 23% | 40.3% | 0% | 20.4% | 2.1% | 1% | 0% | 36.2% | 100% | 1965 | 100 | 5 | 500 | 100% | 500
1966 | 10 | 480 | 4800 | 23% | 40.3% | 0% | 20.4% | 2.1% | 1% | 0% | 36.2% | 100% | 1966 | 100 | 5 | 500 | 100% | 500
1967 | 10 | 480 | 4800 | 23% | 40.3% | 0% | 20.4% | 2.1% | 1% | 0% | 36.2% | 100% | 1967 | 100 | 5 | 500 | 100% | 500
1968 | 10 | 480 | 4800 | 23% | 40.3% | 0% | 20.4% | 2.1% | 1% | 0% | 36.2% | 100% | 1968 | 100 | 5 | 500 | 100% | 500
1969 | 10 | 480 | 4800 | 23% | 40.3% | 0% | 20.4% | 2.1% | 1% | 0% | 36.2% | 100% | 1969 | 100 | 5 | 500 | 100% | 500
1970 | 10 | 480 | 4800 | 23% | 40.3% | 0% | 20.4% | 2.1% | 1% | 0% | 36.2% | 100% | 1970 | 100 | 5 | 500 | 100% | 500
1971 | 10 | 480 | 4800 | 23% | 40.3% | 0% | 20.4% | 2.1% | 1% | 0% | 36.2% | 100% | 1971 | 100 | 5 | 500 | 100% | 500
1972 | 10 | 480 | 4800 | 23% | 40.3% | 0% | 20.4% | 2.1% | 1% | 0% | 36.2% | 100% | 1972 | 100 | 5 | 500 | 100% | 500
1973 | 10 | 480 | 4800 | 23% | 40.3% | 0% | 20.4% | 2.1% | 1% | 0% | 36.2% | 100% | 1973 | 100 | 5 | 500 | 100% | 500
1974 | 10 | 480 | 4800 | 23% | 40.3% | 0% | 20.4% | 2.1% | 1% | 0% | 36.2% | 100% | 1974 | 100 | 5 | 500 | 100% | 500
1975 | 10 | 480 | 4800 | 23% | 40.3% | 0% | 20.4% | 2.1% | 1% | 0% | 36.2% | 100% | 1975 | 100 | 5 | 500 | 100% | 500
1976 | 10 | 480 | 4800 | 23% | 40.3% | 0% | 20.4% | 2.1% | 1% | 0% | 36.2% | 100% | 1976 | 100 | 5 | 500 | 100% | 500
1977 | 10 | 480 | 4800 | 23% | 40.3% | 0% | 20.4% | 2.1% | 1% | 0% | 36.2% | 100% | 1977 | 100 | 5 | 500 | 100% | 500
1978 | 10 | 480 | 4800 | 23% | 40.3% | 0% | 20.4% | 2.1% | 1% | 0% | 36.2% | 100% | 1978 | 100 | 5 | 500 | 100% | 500
1979 | 10 | 480 | 4800 | 23% | 40.3% | 0% | 20.4% | 2.1% | 1% | 0% | 36.2% | 100% | 1979 | 100 | 5 | 500 | 100% | 500
1980 | 10 | 480 | 4800 | 23% | 40.3% | 0% | 20.4% | 2.1% | 1% | 0% | 36.2% | 100% | 1980 | 100 | 5 | 500 | 100% | 500
1981 | 10 | 480 | 4800 | 23% | 40.3% | 0% | 20.4% | 2.1% | 1% | 0% | 36.2% | 100% | 1981 | 100 | 5 | 500 | 100% | 500
1982 | 10 | 480 | 4800 | 23% | 40.3% | 0% | 20.4% | 2.1% | 1% | 0% | 36.2% | 100% | 1982 | 100 | 5 | 500 | 100% | 500
1983 | 10 | 480 | 4800 | 23% | 40.3% | 0% | 20.4% | 2.1% | 1% | 0% | 36.2% | 100% | 1983 | 100 | 5 | 500 | 100% | 500
1984 | 10 | 480 | 4800 | 23% | 40.3% | 0% | 20.4% | 2.1% | 1% | 0% | 36.2% | 100% | 1984 | 100 | 5 | 500 | 100% | 500
1985 | 10 | 480 | 4800 | 23% | 40.3% | 0% | 20.4% | 2.1% | 1% | 0% | 36.2% | 100% | 1985 | 100 | 5 | 500 | 100% | 500
1986 | 10 | 480 | 4800 | 23% | 40.3% | 0% | 20.4% | 2.1% | 1% | 0% | 36.2% | 100% | 1986 | 100 | 5 | 500 | 100% | 500
1987 | 10 | 480 | 4800 | 23% | 40.3% | 0% | 20.4% | 2.1% | 1% | 0% | 36.2% | 100% | 1987 | 100 | 5 | 500 | 100% | 500
1988 | 10 | 480 | 4800 | 23% | 40.3% | 0% | 20.4% | 2.1% | 1% | 0% | 36.2% | 100% | 1988 | 100 | 5 | 500 | 100% | 500
1989 | 10 | 480 | 4800 | 23% | 40.3% | 0% | 20.4% | 2.1% | 1% | 0% | 36.2% | 100% | 1989 | 100 | 5 | 500 | 100% | 500
1990 | 10 | 480 | 4800 | 23% | 40.3% | 0% | 20.4% | 2.1% | 1% | 0% | 36.2% | 100% | 1990 | 100 | 5 | 500 | 100% | 500
1991 | 10 | 480 | 4800 | 23% | 40.3% | 0% | 20.4% | 2.1% | 1% | 0% | 36.2% | 100% | 1991 | 100 | 5 | 500 | 100% | 500
1992 | 10 | 480 | 4800 | 23% | 40.3% | 0% | 20.4% | 2.1% | 1% | 0% | 36.2% | 100% | 1992 | 100 | 5 | 500 | 100% | 500
1993 | 10 | 480 | 4800 | 23% | 40.3% | 0% | 20.4% | 2.1% | 1% | 0% | 36.2% | 100% | 1993 | 100 | 5 | 500 | 100% | 500
1994 | 10 | 480 | 4800 | 23% | 40.3% | 0% | 20.4% | 2.1% | 1% | 0% | 36.2% | 100% | 1994 | 100 | 5 | 500 | 100% | 500
1995 | 10 | 480 | 4800 | 23% | 40.3% | 0% | 20.4% | 2.1% | 1% | 0% | 36.2% | 100% | 1995 | 100 | 5 | 500 | 100% | 500
1996 | 10 | 480 | 4800 | 23% | 40.3% | 0% | 20.4% | 2.1% | 1% | 0% | 36.2% | 100% | 1996 | 100 | 5 | 500 | 100% | 500
1997 | 10 | 480 | 4800 | 23% | 40.3% | 0% | 20.4% | 2.1% | 1% | 0% | 36.2% | 100% | 1997 | 100 | 5 | 500 | 100% | 500
1998 | 10 | 480 | 4800 | 23% | 40.3% | 0% | 20.4% | 2.1% | 1% | 0% | 36.2% | 100% | 1998 | 100 | 5 | 500 | 100% | 500
1999 | 10 | 480 | 4800 | 23% | 40.3% | 0% | 20.4% | 2.1% | 1% | 0% | 36.2% | 100% | 1999 | 100 | 5 | 500 | 100% | 500
2000 | 10 | 480 | 4800 | 23% | 40.3% | 0% | 20.4% | 2.1% | 1% | 0% | 36.2% | 100% | 2000 | 100 | 5 | 500 | 100% | 500
2001 | 10 | 480 | 4800 | 23% | 40.3% | 0% | 20.4% | 2.1% | 1% | 0% | 36.2% | 100% | 2001 | 100 | 5 | 500 | 100% | 500
2002 | 10 | 480 | 4800 | 23% | 40.3% | 0% | 20.4% | 2.1% | 1% | 0% | 36.2% | 100% | 2002 | 100 | 5 | 500 | 100% | 500
2003 | 10 | 480 | 4800 | 23% | 40.3% | 0% | 20.4% | 2.1% | 1% | 0% | 36.2% | 100% | 2003 | 100 | 5 | 500 | 100% | 500
2004 | 10 | 480 | 4800 | 23% | 40.3% | 0% | 20.4% | 2.1% | 1% | 0% | 36.2% | 100% | 2004 | 100 | 5 | 500 | 100% | 500
2005 | 10 | 480 | 4800 | 23% | 40.3% | 0% | 20.4% | 2.1% | 1% | 0% | 36.2% | 100% | 2005 | 100 | 5 | 500 | 100% | 500
2006 | 10 | 480 | 4800 | 23% | 40.3% | 0% | 20.4% | 2.1% | 1% | 0% | 36.2% | 100% | 2006 | 100 | 5 | 500 | 100% | 500
2007 | 10 | 480 | 4800 | 23% | 40.3% | 0% | 20.4% | 2.1% | 1% | 0% | 36.2% | 100% | 2007 | 100 | 5 | 500 | 100% | 500
2008 | 10 | 480 | 4800 | 23% | 40.3% | 0% | 20.4% | 2.1% | 1% | 0% | 36.2% | 100% | 2008 | 100 | 5 | 500 | 100% | 500
2009 | 10 | 480 | 4800 | 23% | 40.3% | 0% | 20.4% | 2.1% | 1% | 0% | 36.2% | 100% | 2009 | 100 | 5 | 500 | 100% | 500
2010 | 10 | 480 | 4800 | 23% | 40.3% | 0% | 20.4% | 2.1% | 1% | 0% | 36.2% | 100% | 2010 | 100 | 5 | 500 | 100% | 500
2011 | 10 | 480 | 4800 | 23% | 40.3% | 0% | 20.4% | 2.1% | 1% | 0% | 36.2% | 100% | 2011 | 100 | 5 | 500 | 100% | 500
2012 | 10 | 480 | 4800 | 23% | 40.3% | 0% | 20.4% | 2.1% | 1% | 0% | 36.2% | 100% | 2012 | 100 | 5 | 500 | 100% | 500
2013 | 10 | 480 | 4800 | 23% | 40.3% | 0% | 20.4% | 2.1% | 1% | 0% | 36.2% | 100% | 2013 | 100 | 5 | 500 | 100% | 500
2014 | 10 | 480 | 4800 | 23% | 40.3% | 0% | 20.4% | 2.1% | 1% | 0% | 36.2% | 100% | 2014 | 100 | 5 | 500 | 100% | 500
2015 | 10 | 480 | 4800 | 23% | 40.3% | 0% | 20.4% | 2.1% | 1% | 0% | 36.2% | 100% | 2015 | 100 | 5 | 500 | 100% | 500
2016 | 10 | 480 | 4800 | 23% | 40.3% | 0% | 20.4% | 2.1% | 1% | 0% | 36.2% | 100% | 2016 | 100 | 5 | 500 | 100% | 500
2017 | 10 | 480 | 4800 | 23% | 40.3% | 0% | 20.4% | 2.1% | 1% | 0% | 36.2% | 100% | 2017 | 100 | 5 | 500 | 100% | 500
2018 | 10 | 480 | 4800 | 23% | 40.3% | 0% | 20.4% | 2.1% | 1% | 0% | 36.2% | 100% | 2018 | 100 | 5 | 500 | 100% | 500
2019 | 10 | 480 | 4800 | 23% | 40.3% | 0% | 20.4% | 2.1% | 1% | 0% | 36.2% | 100% | 2019 | 100 | 5 | 500 | 100% | 500
2020 | 10 | 480 | 4800 | 23% | 40.3% | 0% | 20.4% | 2.1% | 1% | 0% | 36.2% | 100% | 2020 | 100 | 5 | 500 | 100% | 500
2021 | 10 | 480 | 4800 | 23% | 40.3% | 0% | 20.4% | 2.1% | 1% | 0% | 36.2% | 100% | 2021 | 100 | 5 | 500 | 100% | 500
2022 | 10 | 480 | 4800 | 23% | 40.3% | 0% | 20.4% | 2.1% | 1% | 0% | 36.2% | 100% | 2022 | 100 | 5 | 500 | 100% | 500
2023 | 10 | 480 | 4800 | 23% | 40.3% | 0% | 20.4% | 2.1% | 1% | 0% | 36.2% | 100% | 2023 | 100 | 5 | 500 | 100% | 500
2024 | 10 | 480 | 4800 | 23% | 40.3% | 0% | 20.4% | 2.1% | 1% | 0% | 36.2% | 100% | 2024 | 100 | 5 | 500 | 100% | 500
2025 | 10 | 480 | 4800 | 23% | 40.3% | 0% | 20.4% | 2.1% | 1% | 0% | 36.2% | 100% | 2025 | 100 | 5 | 500 | 100% | 500
2026 | 10 | 480 | 4800 | 23% | 40.3% | 0% | 20.4% | 2.1% | 1% | 0% | 36.2% | 100% | 2026 | 100 | 5 | 500 | 100% | 500
2027 | 10 | 480 | 4800 | 23% | 40.3% | 0% | 20.4% | 2.1% | 1% | 0% | 36.2% | 100% | 2027 | 100 | 5 | 500 | 100% | 500
2028 | 10 | 480 | 4800 | 23% | 40.3% | 0% | 20.4% | 2.1% | 1% | 0% | 36.2% | 100% | 2028 | 100 | 5 | 500 | 100% | 500
2029 | 10 | 480 | 4800 | 23% | 40.3% | 0% | 20.4% | 2.1% | 1% | 0% | 36.2% | 100% | 2029 | 100 | 5 | 500 | 100% | 500
2030 | 10 | 480 | 4800 | 23% | 40.3% | 0% | 20.4% | 2.1% | 1% | 0% | 36.2% | 100% | 2030 | 100 | 5 | 500 | 100% | 500
Note on G9: This should be the composition of the waste entering the disposal sites, after any removal of material for recycling etc. Other categories, e.g. street sweepings, should be re-categorised into the columns below (see guidance).
Note on C10: Enter the population for which waste collection is organised (could be urban population)
Note on F10: Enter the percentage of waste generated which goes to solid waste disposal sites
Note on M10: Inert waste, i.e. not containing degradable organic carbon, e.g. glass, metal etc. (DOC=0)
Note on U10: Enter the percentage of waste generated which goes to solid waste disposal sites
Note on E11: 1 gigagram (Gg) is 1000 tonnes
Note on T11: 1 gigagram (Gg) is 1000 tonnes

## Amnt_Deposited
| Amount deposited data |  |  | Country | 0
Countries with good inventory data:
Enter those data onto this sheet.
Amounts deposited in SWDS
Year | Food | Garden | Paper | Wood | Textile | Nappies | Sludge | Deposited MSW | Inert | Industrial
| Gg | Gg | Gg | Gg | Gg | Gg | Gg | Gg | Gg | Gg
1950 | 444.912 | 0 | 225.216 | 23.184 | 11.04 | 0 | 0 | 1104 | 399.648 | 500
1951 | 444.912 | 0 | 225.216 | 23.184 | 11.04 | 0 | 0 | 1104 | 399.648 | 500
1952 | 444.912 | 0 | 225.216 | 23.184 | 11.04 | 0 | 0 | 1104 | 399.648 | 500
1953 | 444.912 | 0 | 225.216 | 23.184 | 11.04 | 0 | 0 | 1104 | 399.648 | 500
1954 | 444.912 | 0 | 225.216 | 23.184 | 11.04 | 0 | 0 | 1104 | 399.648 | 500
1955 | 444.912 | 0 | 225.216 | 23.184 | 11.04 | 0 | 0 | 1104 | 399.648 | 500
1956 | 444.912 | 0 | 225.216 | 23.184 | 11.04 | 0 | 0 | 1104 | 399.648 | 500
1957 | 444.912 | 0 | 225.216 | 23.184 | 11.04 | 0 | 0 | 1104 | 399.648 | 500
1958 | 444.912 | 0 | 225.216 | 23.184 | 11.04 | 0 | 0 | 1104 | 399.648 | 500
1959 | 444.912 | 0 | 225.216 | 23.184 | 11.04 | 0 | 0 | 1104 | 399.648 | 500
1960 | 444.912 | 0 | 225.216 | 23.184 | 11.04 | 0 | 0 | 1104 | 399.648 | 500
1961 | 444.912 | 0 | 225.216 | 23.184 | 11.04 | 0 | 0 | 1104 | 399.648 | 500
1962 | 444.912 | 0 | 225.216 | 23.184 | 11.04 | 0 | 0 | 1104 | 399.648 | 500
1963 | 444.912 | 0 | 225.216 | 23.184 | 11.04 | 0 | 0 | 1104 | 399.648 | 500
1964 | 444.912 | 0 | 225.216 | 23.184 | 11.04 | 0 | 0 | 1104 | 399.648 | 500
1965 | 444.912 | 0 | 225.216 | 23.184 | 11.04 | 0 | 0 | 1104 | 399.648 | 500
1966 | 444.912 | 0 | 225.216 | 23.184 | 11.04 | 0 | 0 | 1104 | 399.648 | 500
1967 | 444.912 | 0 | 225.216 | 23.184 | 11.04 | 0 | 0 | 1104 | 399.648 | 500
1968 | 444.912 | 0 | 225.216 | 23.184 | 11.04 | 0 | 0 | 1104 | 399.648 | 500
1969 | 444.912 | 0 | 225.216 | 23.184 | 11.04 | 0 | 0 | 1104 | 399.648 | 500
1970 | 444.912 | 0 | 225.216 | 23.184 | 11.04 | 0 | 0 | 1104 | 399.648 | 500
1971 | 444.912 | 0 | 225.216 | 23.184 | 11.04 | 0 | 0 | 1104 | 399.648 | 500
1972 | 444.912 | 0 | 225.216 | 23.184 | 11.04 | 0 | 0 | 1104 | 399.648 | 500
1973 | 444.912 | 0 | 225.216 | 23.184 | 11.04 | 0 | 0 | 1104 | 399.648 | 500
1974 | 444.912 | 0 | 225.216 | 23.184 | 11.04 | 0 | 0 | 1104 | 399.648 | 500
1975 | 444.912 | 0 | 225.216 | 23.184 | 11.04 | 0 | 0 | 1104 | 399.648 | 500
1976 | 444.912 | 0 | 225.216 | 23.184 | 11.04 | 0 | 0 | 1104 | 399.648 | 500
1977 | 444.912 | 0 | 225.216 | 23.184 | 11.04 | 0 | 0 | 1104 | 399.648 | 500
1978 | 444.912 | 0 | 225.216 | 23.184 | 11.04 | 0 | 0 | 1104 | 399.648 | 500
1979 | 444.912 | 0 | 225.216 | 23.184 | 11.04 | 0 | 0 | 1104 | 399.648 | 500
1980 | 444.912 | 0 | 225.216 | 23.184 | 11.04 | 0 | 0 | 1104 | 399.648 | 500
1981 | 444.912 | 0 | 225.216 | 23.184 | 11.04 | 0 | 0 | 1104 | 399.648 | 500
1982 | 444.912 | 0 | 225.216 | 23.184 | 11.04 | 0 | 0 | 1104 | 399.648 | 500
1983 | 444.912 | 0 | 225.216 | 23.184 | 11.04 | 0 | 0 | 1104 | 399.648 | 500
1984 | 444.912 | 0 | 225.216 | 23.184 | 11.04 | 0 | 0 | 1104 | 399.648 | 500
1985 | 444.912 | 0 | 225.216 | 23.184 | 11.04 | 0 | 0 | 1104 | 399.648 | 500
1986 | 444.912 | 0 | 225.216 | 23.184 | 11.04 | 0 | 0 | 1104 | 399.648 | 500
1987 | 444.912 | 0 | 225.216 | 23.184 | 11.04 | 0 | 0 | 1104 | 399.648 | 500
1988 | 444.912 | 0 | 225.216 | 23.184 | 11.04 | 0 | 0 | 1104 | 399.648 | 500
1989 | 444.912 | 0 | 225.216 | 23.184 | 11.04 | 0 | 0 | 1104 | 399.648 | 500
1990 | 444.912 | 0 | 225.216 | 23.184 | 11.04 | 0 | 0 | 1104 | 399.648 | 500
1991 | 444.912 | 0 | 225.216 | 23.184 | 11.04 | 0 | 0 | 1104 | 399.648 | 500
1992 | 444.912 | 0 | 225.216 | 23.184 | 11.04 | 0 | 0 | 1104 | 399.648 | 500
1993 | 444.912 | 0 | 225.216 | 23.184 | 11.04 | 0 | 0 | 1104 | 399.648 | 500
1994 | 444.912 | 0 | 225.216 | 23.184 | 11.04 | 0 | 0 | 1104 | 399.648 | 500
1995 | 444.912 | 0 | 225.216 | 23.184 | 11.04 | 0 | 0 | 1104 | 399.648 | 500
1996 | 444.912 | 0 | 225.216 | 23.184 | 11.04 | 0 | 0 | 1104 | 399.648 | 500
1997 | 444.912 | 0 | 225.216 | 23.184 | 11.04 | 0 | 0 | 1104 | 399.648 | 500
1998 | 444.912 | 0 | 225.216 | 23.184 | 11.04 | 0 | 0 | 1104 | 399.648 | 500
1999 | 444.912 | 0 | 225.216 | 23.184 | 11.04 | 0 | 0 | 1104 | 399.648 | 500
2000 | 444.912 | 0 | 225.216 | 23.184 | 11.04 | 0 | 0 | 1104 | 399.648 | 500
2001 | 444.912 | 0 | 225.216 | 23.184 | 11.04 | 0 | 0 | 1104 | 399.648 | 500
2002 | 444.912 | 0 | 225.216 | 23.184 | 11.04 | 0 | 0 | 1104 | 399.648 | 500
2003 | 444.912 | 0 | 225.216 | 23.184 | 11.04 | 0 | 0 | 1104 | 399.648 | 500
2004 | 444.912 | 0 | 225.216 | 23.184 | 11.04 | 0 | 0 | 1104 | 399.648 | 500
2005 | 444.912 | 0 | 225.216 | 23.184 | 11.04 | 0 | 0 | 1104 | 399.648 | 500
2006 | 444.912 | 0 | 225.216 | 23.184 | 11.04 | 0 | 0 | 1104 | 399.648 | 500
2007 | 444.912 | 0 | 225.216 | 23.184 | 11.04 | 0 | 0 | 1104 | 399.648 | 500
2008 | 444.912 | 0 | 225.216 | 23.184 | 11.04 | 0 | 0 | 1104 | 399.648 | 500
2009 | 444.912 | 0 | 225.216 | 23.184 | 11.04 | 0 | 0 | 1104 | 399.648 | 500
2010 | 444.912 | 0 | 225.216 | 23.184 | 11.04 | 0 | 0 | 1104 | 399.648 | 500
2011 | 444.912 | 0 | 225.216 | 23.184 | 11.04 | 0 | 0 | 1104 | 399.648 | 500
2012 | 444.912 | 0 | 225.216 | 23.184 | 11.04 | 0 | 0 | 1104 | 399.648 | 500
2013 | 444.912 | 0 | 225.216 | 23.184 | 11.04 | 0 | 0 | 1104 | 399.648 | 500
2014 | 444.912 | 0 | 225.216 | 23.184 | 11.04 | 0 | 0 | 1104 | 399.648 | 500
2015 | 444.912 | 0 | 225.216 | 23.184 | 11.04 | 0 | 0 | 1104 | 399.648 | 500
2016 | 444.912 | 0 | 225.216 | 23.184 | 11.04 | 0 | 0 | 1104 | 399.648 | 500
2017 | 444.912 | 0 | 225.216 | 23.184 | 11.04 | 0 | 0 | 1104 | 399.648 | 500
2018 | 444.912 | 0 | 225.216 | 23.184 | 11.04 | 0 | 0 | 1104 | 399.648 | 500
2019 | 444.912 | 0 | 225.216 | 23.184 | 11.04 | 0 | 0 | 1104 | 399.648 | 500
2020 | 444.912 | 0 | 225.216 | 23.184 | 11.04 | 0 | 0 | 1104 | 399.648 | 500
2021 | 444.912 | 0 | 225.216 | 23.184 | 11.04 | 0 | 0 | 1104 | 399.648 | 500
2022 | 444.912 | 0 | 225.216 | 23.184 | 11.04 | 0 | 0 | 1104 | 399.648 | 500
2023 | 444.912 | 0 | 225.216 | 23.184 | 11.04 | 0 | 0 | 1104 | 399.648 | 500
2024 | 444.912 | 0 | 225.216 | 23.184 | 11.04 | 0 | 0 | 1104 | 399.648 | 500
2025 | 444.912 | 0 | 225.216 | 23.184 | 11.04 | 0 | 0 | 1104 | 399.648 | 500
2026 | 444.912 | 0 | 225.216 | 23.184 | 11.04 | 0 | 0 | 1104 | 399.648 | 500
2027 | 444.912 | 0 | 225.216 | 23.184 | 11.04 | 0 | 0 | 1104 | 399.648 | 500
2028 | 444.912 | 0 | 225.216 | 23.184 | 11.04 | 0 | 0 | 1104 | 399.648 | 500
2029 | 444.912 | 0 | 225.216 | 23.184 | 11.04 | 0 | 0 | 1104 | 399.648 | 500
2030 | 444.912 | 0 | 225.216 | 23.184 | 11.04 | 0 | 0 | 1104 | 399.648 | 500
Note on K9: Inert waste are wastes that do not contain degradable organic carbon (i.e., DOC=0). E.g., plastic, glass, metal etc.
Note on C10: 1 gigagram (Gg) is 1000 tonnes

## Recovery_OX
Methane Recovery and methane oxidised in top layer (OX)
Enter the total amount of methane recovered
from all SWDS.
| Amount of Methane Recovered from SWDS | References / remarks | Fraction recovered methane | Methane oxidised (OX) | References/remarks
IPCC default | 0 |  |  | 0
Year | Gg |  |  | Fraction
1950 | 0 |  | 0 | 0
1951 | 0 |  | 0 | 0
1952 | 0 |  | 0 | 0
1953 | 0 |  | 0 | 0
1954 | 0 |  | 0 | 0
1955 | 0 |  | 0 | 0
1956 | 0 |  | 0 | 0
1957 | 0 |  | 0 | 0
1958 | 0 |  | 0 | 0
1959 | 0 |  | 0 | 0
1960 | 0 |  | 0 | 0
1961 | 0 |  | 0 | 0
1962 | 0 |  | 0 | 0
1963 | 0 |  | 0 | 0
1964 | 0 |  | 0 | 0
1965 | 0 |  | 0 | 0
1966 | 0 |  | 0 | 0
1967 | 0 |  | 0 | 0
1968 | 0 |  | 0 | 0
1969 | 0 |  | 0 | 0
1970 | 0 |  | 0 | 0
1971 | 0 |  | 0 | 0
1972 | 0 |  | 0 | 0
1973 | 0 |  | 0 | 0
1974 | 0 |  | 0 | 0
1975 | 0 |  | 0 | 0
1976 | 0 |  | 0 | 0
1977 | 0 |  | 0 | 0
1978 | 0 |  | 0 | 0
1979 | 0 |  | 0 | 0
1980 | 0 |  | 0 | 0
1981 | 0 |  | 0 | 0
1982 | 0 |  | 0 | 0
1983 | 0 |  | 0 | 0
1984 | 0 |  | 0 | 0
1985 | 0 |  | 0 | 0
1986 | 0 |  | 0 | 0
1987 | 0 |  | 0 | 0
1988 | 0 |  | 0 | 0
1989 | 0 |  | 0 | 0
1990 | 0 |  | 0 | 0
1991 | 0 |  | 0 | 0
1992 | 0 |  | 0 | 0
1993 | 0 |  | 0 | 0
1994 | 0 |  | 0 | 0
1995 | 0 |  | 0 | 0
1996 | 0 |  | 0 | 0
1997 | 0 |  | 0 | 0
1998 | 0 |  | 0 | 0
1999 | 0 |  | 0 | 0
2000 | 10 |  | 0.17806 | 0
2001 | 10 |  | 0.17789 | 0
2002 | 10 |  | 0.17773 | 0
2003 | 10 |  | 0.17759 | 0
2004 | 10 |  | 0.17746 | 0
2005 | 10 |  | 0.17734 | 0
2006 | 10 |  | 0.17723 | 0
2007 | 10 |  | 0.17713 | 0
2008 | 10 |  | 0.17704 | 0
2009 | 10 |  | 0.17696 | 0
2010 | 10 |  | 0.17688 | 0
2011 | 10 |  | 0.17681 | 0
2012 | 10 |  | 0.17675 | 0
2013 | 10 |  | 0.17669 | 0
2014 | 10 |  | 0.17664 | 0
2015 | 10 |  | 0.17659 | 0
2016 | 10 |  | 0.17655 | 0
2017 | 10 |  | 0.17651 | 0
2018 | 10 |  | 0.17647 | 0
2019 | 10 |  | 0.17644 | 0
2020 | 10 |  | 0.17641 | 0
2021 | 10 |  | 0.17638 | 0
2022 | 10 |  | 0.17635 | 0
2023 | 10 |  | 0.17633 | 0
2024 | 10 |  | 0.17631 | 0
2025 | 10 |  | 0.17629 | 0
2026 | 10 |  | 0.17627 | 0
2027 | 10 |  | 0.17626 | 0
2028 | 10 |  | 0.17624 | 0
2029 | 10 |  | 0.17623 | 0
2030 | 10 |  | 0.17622 | 0
Note on C11: 1 gigagram (Gg) is 1000 tonnes

## Results
Results
Country
0
Enter starting year, industrial waste disposal data and methane recovery into the yellow cells.
MSW activity data is entered on MSW sheet
Methane generated
Year | Food | Garden | Paper | Wood | Textile | Nappies | Sludge | MSW | Industrial | Total | Methane recovery | Methane emission
| A | B | C | D | E | F | G | H | J | K | L | M = (K-L)*(1-OX)
Gg | bar: A to L
1950 | G: 0; H: 0; J: 0; K: 0; L: 0 | 0
1951 | G: 0; H: 3.3495; J: 1.5385; K: 4.8879; L: 0 | 4.8879
1952 | G: 0; H: 6.4106; J: 2.9445; K: 9.3552; L: 0 | 9.3552
1953 | G: 0; H: 9.2083; J: 4.2296; K: 13.4379; L: 0 | 13.4379
1954 | G: 0; H: 11.7652; J: 5.404; K: 17.1693; L: 0 | 17.1693
1955 | G: 0; H: 14.1021; J: 6.4774; K: 20.5795; L: 0 | 20.5795
1956 | G: 0; H: 16.2378; J: 7.4584; K: 23.6961; L: 0 | 23.6961
1957 | G: 0; H: 18.1897; J: 8.3549; K: 26.5446; L: 0 | 26.5446
1958 | G: 0; H: 19.9735; J: 9.1743; K: 29.1479; L: 0 | 29.1479
1959 | G: 0; H: 21.6039; J: 9.9232; K: 31.5271; L: 0 | 31.5271
1960 | G: 0; H: 23.0939; J: 10.6076; K: 33.7015; L: 0 | 33.7015
1961 | G: 0; H: 24.4557; J: 11.2331; K: 35.6888; L: 0 | 35.6888
1962 | G: 0; H: 25.7003; J: 11.8047; K: 37.505; L: 0 | 37.505
1963 | G: 0; H: 26.8378; J: 12.3272; K: 39.165; L: 0 | 39.165
1964 | G: 0; H: 27.8773; J: 12.8047; K: 40.682; L: 0 | 40.682
1965 | G: 0; H: 28.8274; J: 13.2411; K: 42.0685; L: 0 | 42.0685
1966 | G: 0; H: 29.6957; J: 13.6399; K: 43.3356; L: 0 | 43.3356
1967 | G: 0; H: 30.4893; J: 14.0044; K: 44.4937; L: 0 | 44.4937
1968 | G: 0; H: 31.2146; J: 14.3376; K: 45.5521; L: 0 | 45.5521
1969 | G: 0; H: 31.8774; J: 14.642; K: 46.5195; L: 0 | 46.5195
1970 | G: 0; H: 32.4832; J: 14.9203; K: 47.4035; L: 0 | 47.4035
1971 | G: 0; H: 33.0369; J: 15.1746; K: 48.2115; L: 0 | 48.2115
1972 | G: 0; H: 33.5429; J: 15.407; K: 48.9499; L: 0 | 48.9499
1973 | G: 0; H: 34.0054; J: 15.6194; K: 49.6248; L: 0 | 49.6248
1974 | G: 0; H: 34.428; J: 15.8136; K: 50.2416; L: 0 | 50.2416
1975 | G: 0; H: 34.8143; J: 15.991; K: 50.8053; L: 0 | 50.8053
1976 | G: 0; H: 35.1673; J: 16.1531; K: 51.3205; L: 0 | 51.3205
1977 | G: 0; H: 35.49; J: 16.3013; K: 51.7913; L: 0 | 51.7913
1978 | G: 0; H: 35.7848; J: 16.4368; K: 52.2216; L: 0 | 52.2216
1979 | G: 0; H: 36.0543; J: 16.5606; K: 52.6149; L: 0 | 52.6149
1980 | G: 0; H: 36.3006; J: 16.6737; K: 52.9743; L: 0 | 52.9743
1981 | G: 0; H: 36.5257; J: 16.7771; K: 53.3028; L: 0 | 53.3028
1982 | G: 0; H: 36.7315; J: 16.8716; K: 53.6031; L: 0 | 53.6031
1983 | G: 0; H: 36.9195; J: 16.958; K: 53.8774; L: 0 | 53.8774
1984 | G: 0; H: 37.0913; J: 17.0369; K: 54.1282; L: 0 | 54.1282
1985 | G: 0; H: 37.2484; J: 17.109; K: 54.3574; L: 0 | 54.3574
1986 | G: 0; H: 37.3919; J: 17.1749; K: 54.5668; L: 0 | 54.5668
1987 | G: 0; H: 37.5231; J: 17.2352; K: 54.7583; L: 0 | 54.7583
1988 | G: 0; H: 37.643; J: 17.2903; K: 54.9332; L: 0 | 54.9332
1989 | G: 0; H: 37.7525; J: 17.3406; K: 55.0931; L: 0 | 55.0931
1990 | G: 0; H: 37.8527; J: 17.3866; K: 55.2393; L: 0 | 55.2393
1991 | G: 0; H: 37.9442; J: 17.4286; K: 55.3728; L: 0 | 55.3728
1992 | G: 0; H: 38.0278; J: 17.467; K: 55.4949; L: 0 | 55.4949
1993 | G: 0; H: 38.1043; J: 17.5022; K: 55.6064; L: 0 | 55.6064
1994 | G: 0; H: 38.1741; J: 17.5342; K: 55.7084; L: 0 | 55.7084
1995 | G: 0; H: 38.238; J: 17.5636; K: 55.8016; L: 0 | 55.8016
1996 | G: 0; H: 38.2963; J: 17.5904; K: 55.8867; L: 0 | 55.8867
1997 | G: 0; H: 38.3497; J: 17.6149; K: 55.9646; L: 0 | 55.9646
1998 | G: 0; H: 38.3984; J: 17.6373; K: 56.0357; L: 0 | 56.0357
1999 | G: 0; H: 38.443; J: 17.6577; K: 56.1007; L: 0 | 56.1007
2000 | G: 0; H: 38.4837; J: 17.6764; K: 56.1601; L: 10 | 46.1601
2001 | G: 0; H: 38.5209; J: 17.6935; K: 56.2144; L: 10 | 46.2144
2002 | G: 0; H: 38.5549; J: 17.7091; K: 56.264; L: 10 | 46.264
2003 | G: 0; H: 38.586; J: 17.7234; K: 56.3094; L: 10 | 46.3094
2004 | G: 0; H: 38.6144; J: 17.7365; K: 56.3508; L: 10 | 46.3508
2005 | G: 0; H: 38.6403; J: 17.7484; K: 56.3887; L: 10 | 46.3887
2006 | G: 0; H: 38.6641; J: 17.7593; K: 56.4233; L: 10 | 46.4233
2007 | G: 0; H: 38.6858; J: 17.7692; K: 56.455; L: 10 | 46.455
2008 | G: 0; H: 38.7056; J: 17.7783; K: 56.4839; L: 10 | 46.4839
2009 | G: 0; H: 38.7237; J: 17.7867; K: 56.5103; L: 10 | 46.5103
2010 | G: 0; H: 38.7402; J: 17.7943; K: 56.5345; L: 10 | 46.5345
2011 | G: 0; H: 38.7554; J: 17.8012; K: 56.5566; L: 10 | 46.5566
2012 | G: 0; H: 38.7692; J: 17.8076; K: 56.5768; L: 10 | 46.5768
2013 | G: 0; H: 38.7818; J: 17.8134; K: 56.5952; L: 10 | 46.5952
2014 | G: 0; H: 38.7934; J: 17.8187; K: 56.612; L: 10 | 46.612
2015 | G: 0; H: 38.8039; J: 17.8235; K: 56.6274; L: 10 | 46.6274
2016 | G: 0; H: 38.8136; J: 17.828; K: 56.6415; L: 10 | 46.6415
2017 | G: 0; H: 38.8224; J: 17.832; K: 56.6544; L: 10 | 46.6544
2018 | G: 0; H: 38.8304; J: 17.8357; K: 56.6661; L: 10 | 46.6661
2019 | G: 0; H: 38.8378; J: 17.8391; K: 56.6769; L: 10 | 46.6769
2020 | G: 0; H: 38.8445; J: 17.8422; K: 56.6867; L: 10 | 46.6867
2021 | G: 0; H: 38.8507; J: 17.845; K: 56.6957; L: 10 | 46.6957
2022 | G: 0; H: 38.8563; J: 17.8476; K: 56.7039; L: 10 | 46.7039
2023 | G: 0; H: 38.8614; J: 17.8499; K: 56.7114; L: 10 | 46.7114
2024 | G: 0; H: 38.8661; J: 17.8521; K: 56.7182; L: 10 | 46.7182
2025 | G: 0; H: 38.8704; J: 17.8541; K: 56.7245; L: 10 | 46.7245
2026 | G: 0; H: 38.8744; J: 17.8559; K: 56.7302; L: 10 | 46.7302
2027 | G: 0; H: 38.8779; J: 17.8575; K: 56.7355; L: 10 | 46.7355
2028 | G: 0; H: 38.8812; J: 17.859; K: 56.7402; L: 10 | 46.7402
2029 | G: 0; H: 38.8842; J: 17.8604; K: 56.7446; L: 10 | 46.7446
2030 | G: 0; H: 38.8869; J: 17.8617; K: 56.7486; L: 10 | 46.7486
Note on O11: Final summation. Adds the methane produced from the different materials and subtracts the methane recovery. Finally it subtracts the methane oxidation in the top layer. Equation 10 on the Theory sheet.
Note on C13: 1 gigagram (Gg) is 1000 tonnes

## HWP
Harwested Wood Products
This sheet gives information on the methane emission from HWP, and HWP C long-term stored in SWDS
| Long-term stored C |  |  | Long term stored C accumulated |  |  | CH4 generated |  |  | CH4 emitted
Year | Garden C | Paper C | Wood C | Garden C | Paper C | Wood C | Garden | Paper | Wood | Garden | Paper | Wood
| Gg | Gg | Gg | Gg | Gg | Gg | Gg | Gg | Gg | Gg | Gg | Gg
1950 | 0 | 31.7555 | 3.5141 | 0 | 31.7555 | 3.5141 | 0 | 0 | 0 | 0 | 0 | 0
1951 | 0 | 31.7555 | 3.5141 | 0 | 63.5109 | 7.0282 | 0 | 1.8221 | 0.040327 | 0 | 1.8221 | 0.040327
1952 | 0 | 31.7555 | 3.5141 | 0 | 95.2664 | 10.5423 | 0 | 3.4874 | 0.077184 | 0 | 3.4874 | 0.077184
1953 | 0 | 31.7555 | 3.5141 | 0 | 127.0218 | 14.0565 | 0 | 5.0093 | 0.11087 | 0 | 5.0093 | 0.11087
1954 | 0 | 31.7555 | 3.5141 | 0 | 158.7773 | 17.5706 | 0 | 6.4003 | 0.14165 | 0 | 6.4003 | 0.14165
1955 | 0 | 31.7555 | 3.5141 | 0 | 190.5327 | 21.0847 | 0 | 7.6715 | 0.16979 | 0 | 7.6715 | 0.16979
1956 | 0 | 31.7555 | 3.5141 | 0 | 222.2882 | 24.5988 | 0 | 8.8333 | 0.1955 | 0 | 8.8333 | 0.1955
1957 | 0 | 31.7555 | 3.5141 | 0 | 254.0436 | 28.1129 | 0 | 9.8952 | 0.219 | 0 | 9.8952 | 0.219
1958 | 0 | 31.7555 | 3.5141 | 0 | 285.7991 | 31.627 | 0 | 10.8656 | 0.24048 | 0 | 10.8656 | 0.24048
1959 | 0 | 31.7555 | 3.5141 | 0 | 317.5546 | 35.1411 | 0 | 11.7525 | 0.26011 | 0 | 11.7525 | 0.26011
1960 | 0 | 31.7555 | 3.5141 | 0 | 349.31 | 38.6553 | 0 | 12.5631 | 0.27805 | 0 | 12.5631 | 0.27805
1961 | 0 | 31.7555 | 3.5141 | 0 | 381.0655 | 42.1694 | 0 | 13.3039 | 0.29445 | 0 | 13.3039 | 0.29445
1962 | 0 | 31.7555 | 3.5141 | 0 | 412.8209 | 45.6835 | 0 | 13.981 | 0.30943 | 0 | 13.981 | 0.30943
1963 | 0 | 31.7555 | 3.5141 | 0 | 444.5764 | 49.1976 | 0 | 14.5997 | 0.32313 | 0 | 14.5997 | 0.32313
1964 | 0 | 31.7555 | 3.5141 | 0 | 476.3318 | 52.7117 | 0 | 15.1653 | 0.33564 | 0 | 15.1653 | 0.33564
1965 | 0 | 31.7555 | 3.5141 | 0 | 508.0873 | 56.2258 | 0 | 15.6821 | 0.34708 | 0 | 15.6821 | 0.34708
1966 | 0 | 31.7555 | 3.5141 | 0 | 539.8428 | 59.74 | 0 | 16.1545 | 0.35754 | 0 | 16.1545 | 0.35754
1967 | 0 | 31.7555 | 3.5141 | 0 | 571.5982 | 63.2541 | 0 | 16.5862 | 0.36709 | 0 | 16.5862 | 0.36709
1968 | 0 | 31.7555 | 3.5141 | 0 | 603.3537 | 66.7682 | 0 | 16.9807 | 0.37582 | 0 | 16.9807 | 0.37582
1969 | 0 | 31.7555 | 3.5141 | 0 | 635.1091 | 70.2823 | 0 | 17.3413 | 0.3838 | 0 | 17.3413 | 0.3838
1970 | 0 | 31.7555 | 3.5141 | 0 | 666.8646 | 73.7964 | 0 | 17.6709 | 0.3911 | 0 | 17.6709 | 0.3911
1971 | 0 | 31.7555 | 3.5141 | 0 | 698.62 | 77.3105 | 0 | 17.9721 | 0.39776 | 0 | 17.9721 | 0.39776
1972 | 0 | 31.7555 | 3.5141 | 0 | 730.3755 | 80.8246 | 0 | 18.2473 | 0.40386 | 0 | 18.2473 | 0.40386
1973 | 0 | 31.7555 | 3.5141 | 0 | 762.1309 | 84.3388 | 0 | 18.4989 | 0.40942 | 0 | 18.4989 | 0.40942
1974 | 0 | 31.7555 | 3.5141 | 0 | 793.8864 | 87.8529 | 0 | 18.7288 | 0.41451 | 0 | 18.7288 | 0.41451
1975 | 0 | 31.7555 | 3.5141 | 0 | 825.6419 | 91.367 | 0 | 18.939 | 0.41916 | 0 | 18.939 | 0.41916
1976 | 0 | 31.7555 | 3.5141 | 0 | 857.3973 | 94.8811 | 0 | 19.131 | 0.42341 | 0 | 19.131 | 0.42341
1977 | 0 | 31.7555 | 3.5141 | 0 | 889.1528 | 98.3952 | 0 | 19.3065 | 0.4273 | 0 | 19.3065 | 0.4273
1978 | 0 | 31.7555 | 3.5141 | 0 | 920.9082 | 101.9093 | 0 | 19.4669 | 0.43085 | 0 | 19.4669 | 0.43085
1979 | 0 | 31.7555 | 3.5141 | 0 | 952.6637 | 105.4234 | 0 | 19.6136 | 0.43409 | 0 | 19.6136 | 0.43409
1980 | 0 | 31.7555 | 3.5141 | 0 | 984.4191 | 108.9376 | 0 | 19.7475 | 0.43706 | 0 | 19.7475 | 0.43706
1981 | 0 | 31.7555 | 3.5141 | 0 | 1016.1746 | 112.4517 | 0 | 19.87 | 0.43977 | 0 | 19.87 | 0.43977
1982 | 0 | 31.7555 | 3.5141 | 0 | 1047.93 | 115.9658 | 0 | 19.9819 | 0.44225 | 0 | 19.9819 | 0.44225
1983 | 0 | 31.7555 | 3.5141 | 0 | 1079.6855 | 119.4799 | 0 | 20.0842 | 0.44451 | 0 | 20.0842 | 0.44451
1984 | 0 | 31.7555 | 3.5141 | 0 | 1111.441 | 122.994 | 0 | 20.1777 | 0.44658 | 0 | 20.1777 | 0.44658
1985 | 0 | 31.7555 | 3.5141 | 0 | 1143.1964 | 126.5081 | 0 | 20.2631 | 0.44847 | 0 | 20.2631 | 0.44847
1986 | 0 | 31.7555 | 3.5141 | 0 | 1174.9519 | 130.0222 | 0 | 20.3412 | 0.4502 | 0 | 20.3412 | 0.4502
1987 | 0 | 31.7555 | 3.5141 | 0 | 1206.7073 | 133.5364 | 0 | 20.4126 | 0.45178 | 0 | 20.4126 | 0.45178
1988 | 0 | 31.7555 | 3.5141 | 0 | 1238.4628 | 137.0505 | 0 | 20.4778 | 0.45322 | 0 | 20.4778 | 0.45322
1989 | 0 | 31.7555 | 3.5141 | 0 | 1270.2182 | 140.5646 | 0 | 20.5374 | 0.45454 | 0 | 20.5374 | 0.45454
1990 | 0 | 31.7555 | 3.5141 | 0 | 1301.9737 | 144.0787 | 0 | 20.5919 | 0.45575 | 0 | 20.5919 | 0.45575
1991 | 0 | 31.7555 | 3.5141 | 0 | 1333.7292 | 147.5928 | 0 | 20.6416 | 0.45685 | 0 | 20.6416 | 0.45685
1992 | 0 | 31.7555 | 3.5141 | 0 | 1365.4846 | 151.1069 | 0 | 20.6871 | 0.45786 | 0 | 20.6871 | 0.45786
1993 | 0 | 31.7555 | 3.5141 | 0 | 1397.2401 | 154.6211 | 0 | 20.7287 | 0.45878 | 0 | 20.7287 | 0.45878
1994 | 0 | 31.7555 | 3.5141 | 0 | 1428.9955 | 158.1352 | 0 | 20.7667 | 0.45962 | 0 | 20.7667 | 0.45962
1995 | 0 | 31.7555 | 3.5141 | 0 | 1460.751 | 161.6493 | 0 | 20.8015 | 0.46039 | 0 | 20.8015 | 0.46039
1996 | 0 | 31.7555 | 3.5141 | 0 | 1492.5064 | 165.1634 | 0 | 20.8332 | 0.46109 | 0 | 20.8332 | 0.46109
1997 | 0 | 31.7555 | 3.5141 | 0 | 1524.2619 | 168.6775 | 0 | 20.8622 | 0.46173 | 0 | 20.8622 | 0.46173
1998 | 0 | 31.7555 | 3.5141 | 0 | 1556.0173 | 172.1916 | 0 | 20.8887 | 0.46232 | 0 | 20.8887 | 0.46232
1999 | 0 | 31.7555 | 3.5141 | 0 | 1587.7728 | 175.7057 | 0 | 20.913 | 0.46285 | 0 | 20.913 | 0.46285
2000 | 0 | 31.7555 | 3.5141 | 0 | 1619.5283 | 179.2199 | 0 | 20.9351 | 0.46334 | 0 | 17.2074 | 0.38084
2001 | 0 | 31.7555 | 3.5141 | 0 | 1651.2837 | 182.734 | 0 | 20.9554 | 0.46379 | 0 | 17.2276 | 0.38129
2002 | 0 | 31.7555 | 3.5141 | 0 | 1683.0392 | 186.2481 | 0 | 20.9739 | 0.4642 | 0 | 17.2461 | 0.3817
2003 | 0 | 31.7555 | 3.5141 | 0 | 1714.7946 | 189.7622 | 0 | 20.9908 | 0.46458 | 0 | 17.263 | 0.38207
2004 | 0 | 31.7555 | 3.5141 | 0 | 1746.5501 | 193.2763 | 0 | 21.0062 | 0.46492 | 0 | 17.2785 | 0.38241
2005 | 0 | 31.7555 | 3.5141 | 0 | 1778.3055 | 196.7904 | 0 | 21.0203 | 0.46523 | 0 | 17.2926 | 0.38273
2006 | 0 | 31.7555 | 3.5141 | 0 | 1810.061 | 200.3045 | 0 | 21.0333 | 0.46552 | 0 | 17.3055 | 0.38301
2007 | 0 | 31.7555 | 3.5141 | 0 | 1841.8164 | 203.8187 | 0 | 21.045 | 0.46578 | 0 | 17.3173 | 0.38327
2008 | 0 | 31.7555 | 3.5141 | 0 | 1873.5719 | 207.3328 | 0 | 21.0558 | 0.46602 | 0 | 17.3281 | 0.38351
2009 | 0 | 31.7555 | 3.5141 | 0 | 1905.3274 | 210.8469 | 0 | 21.0657 | 0.46623 | 0 | 17.3379 | 0.38373
2010 | 0 | 31.7555 | 3.5141 | 0 | 1937.0828 | 214.361 | 0 | 21.0747 | 0.46643 | 0 | 17.3469 | 0.38393
2011 | 0 | 31.7555 | 3.5141 | 0 | 1968.8383 | 217.8751 | 0 | 21.0829 | 0.46661 | 0 | 17.3552 | 0.38411
2012 | 0 | 31.7555 | 3.5141 | 0 | 2000.5937 | 221.3892 | 0 | 21.0904 | 0.46678 | 0 | 17.3627 | 0.38428
2013 | 0 | 31.7555 | 3.5141 | 0 | 2032.3492 | 224.9033 | 0 | 21.0973 | 0.46693 | 0 | 17.3696 | 0.38443
2014 | 0 | 31.7555 | 3.5141 | 0 | 2064.1046 | 228.4175 | 0 | 21.1036 | 0.46707 | 0 | 17.3758 | 0.38457
2015 | 0 | 31.7555 | 3.5141 | 0 | 2095.8601 | 231.9316 | 0 | 21.1093 | 0.4672 | 0 | 17.3816 | 0.3847
2016 | 0 | 31.7555 | 3.5141 | 0 | 2127.6156 | 235.4457 | 0 | 21.1146 | 0.46732 | 0 | 17.3868 | 0.38481
2017 | 0 | 31.7555 | 3.5141 | 0 | 2159.371 | 238.9598 | 0 | 21.1194 | 0.46742 | 0 | 17.3916 | 0.38492
2018 | 0 | 31.7555 | 3.5141 | 0 | 2191.1265 | 242.4739 | 0 | 21.1238 | 0.46752 | 0 | 17.396 | 0.38501
2019 | 0 | 31.7555 | 3.5141 | 0 | 2222.8819 | 245.988 | 0 | 21.1278 | 0.46761 | 0 | 17.4 | 0.3851
2020 | 0 | 31.7555 | 3.5141 | 0 | 2254.6374 | 249.5022 | 0 | 21.1314 | 0.46769 | 0 | 17.4037 | 0.38518
2021 | 0 | 31.7555 | 3.5141 | 0 | 2286.3928 | 253.0163 | 0 | 21.1348 | 0.46776 | 0 | 17.407 | 0.38526
2022 | 0 | 31.7555 | 3.5141 | 0 | 2318.1483 | 256.5304 | 0 | 21.1378 | 0.46783 | 0 | 17.4101 | 0.38533
2023 | 0 | 31.7555 | 3.5141 | 0 | 2349.9037 | 260.0445 | 0 | 21.1406 | 0.46789 | 0 | 17.4129 | 0.38539
2024 | 0 | 31.7555 | 3.5141 | 0 | 2381.6592 | 263.5586 | 0 | 21.1432 | 0.46795 | 0 | 17.4154 | 0.38544
2025 | 0 | 31.7555 | 3.5141 | 0 | 2413.4147 | 267.0727 | 0 | 21.1455 | 0.468 | 0 | 17.4178 | 0.3855
2026 | 0 | 31.7555 | 3.5141 | 0 | 2445.1701 | 270.5868 | 0 | 21.1476 | 0.46805 | 0 | 17.4199 | 0.38554
2027 | 0 | 31.7555 | 3.5141 | 0 | 2476.9256 | 274.101 | 0 | 21.1496 | 0.46809 | 0 | 17.4218 | 0.38559
2028 | 0 | 31.7555 | 3.5141 | 0 | 2508.681 | 277.6151 | 0 | 21.1514 | 0.46813 | 0 | 17.4236 | 0.38563
2029 | 0 | 31.7555 | 3.5141 | 0 | 2540.4365 | 281.1292 | 0 | 21.153 | 0.46817 | 0 | 17.4253 | 0.38566
2030 | 0 | 31.7555 | 3.5141 | 0 | 2572.1919 | 284.6433 | 0 | 21.1545 | 0.4682 | 0 | 17.4267 | 0.38569
Note on C10: 1 gigagram (Gg) is 1000 tonnes

## Stored_C
| Country | 0
Long-term stored C in SWDS
In this sheet carbon long-term stored C in SWDS is calculated.
DOC:
| MSW | 0.15 | Food waste | 0 | Nappies | 0
| Paper | 0.4 | Garden | 0.2 | Sludge | 0.05
| Wood | 0.43 | Textiles | 0 | Industry | 0.15
Year | MSW | Food | Garden | Paper | Wood | Textiles | Nappies | Sludge | C, Industry | Paper, industry subtotal | Wood, industry subtotal | Long-term stored C | Long-term stored C accumulated
| Gg | Gg | Gg | Gg | Gg | Gg | Gg | Gg | Gg | Gg | Gg | Gg | Gg
1950 | 58.374 | 0 | 0 | 31.7555 | 3.5141 | 0 | 0 | 0 | 26.8125 | 0 | 0 | 85.1865 | 85.1865
1951 | 58.374 | 0 | 0 | 31.7555 | 3.5141 | 0 | 0 | 0 | 26.8125 | 0 | 0 | 85.1865 | 170.373
1952 | 58.374 | 0 | 0 | 31.7555 | 3.5141 | 0 | 0 | 0 | 26.8125 | 0 | 0 | 85.1865 | 255.5595
1953 | 58.374 | 0 | 0 | 31.7555 | 3.5141 | 0 | 0 | 0 | 26.8125 | 0 | 0 | 85.1865 | 340.746
1954 | 58.374 | 0 | 0 | 31.7555 | 3.5141 | 0 | 0 | 0 | 26.8125 | 0 | 0 | 85.1865 | 425.9325
1955 | 58.374 | 0 | 0 | 31.7555 | 3.5141 | 0 | 0 | 0 | 26.8125 | 0 | 0 | 85.1865 | 511.119
1956 | 58.374 | 0 | 0 | 31.7555 | 3.5141 | 0 | 0 | 0 | 26.8125 | 0 | 0 | 85.1865 | 596.3055
1957 | 58.374 | 0 | 0 | 31.7555 | 3.5141 | 0 | 0 | 0 | 26.8125 | 0 | 0 | 85.1865 | 681.492
1958 | 58.374 | 0 | 0 | 31.7555 | 3.5141 | 0 | 0 | 0 | 26.8125 | 0 | 0 | 85.1865 | 766.6785
1959 | 58.374 | 0 | 0 | 31.7555 | 3.5141 | 0 | 0 | 0 | 26.8125 | 0 | 0 | 85.1865 | 851.865
1960 | 58.374 | 0 | 0 | 31.7555 | 3.5141 | 0 | 0 | 0 | 26.8125 | 0 | 0 | 85.1865 | 937.0515
1961 | 58.374 | 0 | 0 | 31.7555 | 3.5141 | 0 | 0 | 0 | 26.8125 | 0 | 0 | 85.1865 | 1022.238
1962 | 58.374 | 0 | 0 | 31.7555 | 3.5141 | 0 | 0 | 0 | 26.8125 | 0 | 0 | 85.1865 | 1107.4245
1963 | 58.374 | 0 | 0 | 31.7555 | 3.5141 | 0 | 0 | 0 | 26.8125 | 0 | 0 | 85.1865 | 1192.611
1964 | 58.374 | 0 | 0 | 31.7555 | 3.5141 | 0 | 0 | 0 | 26.8125 | 0 | 0 | 85.1865 | 1277.7975
1965 | 58.374 | 0 | 0 | 31.7555 | 3.5141 | 0 | 0 | 0 | 26.8125 | 0 | 0 | 85.1865 | 1362.984
1966 | 58.374 | 0 | 0 | 31.7555 | 3.5141 | 0 | 0 | 0 | 26.8125 | 0 | 0 | 85.1865 | 1448.1705
1967 | 58.374 | 0 | 0 | 31.7555 | 3.5141 | 0 | 0 | 0 | 26.8125 | 0 | 0 | 85.1865 | 1533.357
1968 | 58.374 | 0 | 0 | 31.7555 | 3.5141 | 0 | 0 | 0 | 26.8125 | 0 | 0 | 85.1865 | 1618.5435
1969 | 58.374 | 0 | 0 | 31.7555 | 3.5141 | 0 | 0 | 0 | 26.8125 | 0 | 0 | 85.1865 | 1703.73
1970 | 58.374 | 0 | 0 | 31.7555 | 3.5141 | 0 | 0 | 0 | 26.8125 | 0 | 0 | 85.1865 | 1788.9165
1971 | 58.374 | 0 | 0 | 31.7555 | 3.5141 | 0 | 0 | 0 | 26.8125 | 0 | 0 | 85.1865 | 1874.103
1972 | 58.374 | 0 | 0 | 31.7555 | 3.5141 | 0 | 0 | 0 | 26.8125 | 0 | 0 | 85.1865 | 1959.2895
1973 | 58.374 | 0 | 0 | 31.7555 | 3.5141 | 0 | 0 | 0 | 26.8125 | 0 | 0 | 85.1865 | 2044.476
1974 | 58.374 | 0 | 0 | 31.7555 | 3.5141 | 0 | 0 | 0 | 26.8125 | 0 | 0 | 85.1865 | 2129.6625
1975 | 58.374 | 0 | 0 | 31.7555 | 3.5141 | 0 | 0 | 0 | 26.8125 | 0 | 0 | 85.1865 | 2214.849
1976 | 58.374 | 0 | 0 | 31.7555 | 3.5141 | 0 | 0 | 0 | 26.8125 | 0 | 0 | 85.1865 | 2300.0355
1977 | 58.374 | 0 | 0 | 31.7555 | 3.5141 | 0 | 0 | 0 | 26.8125 | 0 | 0 | 85.1865 | 2385.222
1978 | 58.374 | 0 | 0 | 31.7555 | 3.5141 | 0 | 0 | 0 | 26.8125 | 0 | 0 | 85.1865 | 2470.4085
1979 | 58.374 | 0 | 0 | 31.7555 | 3.5141 | 0 | 0 | 0 | 26.8125 | 0 | 0 | 85.1865 | 2555.595
1980 | 58.374 | 0 | 0 | 31.7555 | 3.5141 | 0 | 0 | 0 | 26.8125 | 0 | 0 | 85.1865 | 2640.7815
1981 | 58.374 | 0 | 0 | 31.7555 | 3.5141 | 0 | 0 | 0 | 26.8125 | 0 | 0 | 85.1865 | 2725.968
1982 | 58.374 | 0 | 0 | 31.7555 | 3.5141 | 0 | 0 | 0 | 26.8125 | 0 | 0 | 85.1865 | 2811.1545
1983 | 58.374 | 0 | 0 | 31.7555 | 3.5141 | 0 | 0 | 0 | 26.8125 | 0 | 0 | 85.1865 | 2896.341
1984 | 58.374 | 0 | 0 | 31.7555 | 3.5141 | 0 | 0 | 0 | 26.8125 | 0 | 0 | 85.1865 | 2981.5275
1985 | 58.374 | 0 | 0 | 31.7555 | 3.5141 | 0 | 0 | 0 | 26.8125 | 0 | 0 | 85.1865 | 3066.714
1986 | 58.374 | 0 | 0 | 31.7555 | 3.5141 | 0 | 0 | 0 | 26.8125 | 0 | 0 | 85.1865 | 3151.9005
1987 | 58.374 | 0 | 0 | 31.7555 | 3.5141 | 0 | 0 | 0 | 26.8125 | 0 | 0 | 85.1865 | 3237.087
1988 | 58.374 | 0 | 0 | 31.7555 | 3.5141 | 0 | 0 | 0 | 26.8125 | 0 | 0 | 85.1865 | 3322.2735
1989 | 58.374 | 0 | 0 | 31.7555 | 3.5141 | 0 | 0 | 0 | 26.8125 | 0 | 0 | 85.1865 | 3407.46
1990 | 58.374 | 0 | 0 | 31.7555 | 3.5141 | 0 | 0 | 0 | 26.8125 | 0 | 0 | 85.1865 | 3492.6465
1991 | 58.374 | 0 | 0 | 31.7555 | 3.5141 | 0 | 0 | 0 | 26.8125 | 0 | 0 | 85.1865 | 3577.833
1992 | 58.374 | 0 | 0 | 31.7555 | 3.5141 | 0 | 0 | 0 | 26.8125 | 0 | 0 | 85.1865 | 3663.0195
1993 | 58.374 | 0 | 0 | 31.7555 | 3.5141 | 0 | 0 | 0 | 26.8125 | 0 | 0 | 85.1865 | 3748.206
1994 | 58.374 | 0 | 0 | 31.7555 | 3.5141 | 0 | 0 | 0 | 26.8125 | 0 | 0 | 85.1865 | 3833.3925
1995 | 58.374 | 0 | 0 | 31.7555 | 3.5141 | 0 | 0 | 0 | 26.8125 | 0 | 0 | 85.1865 | 3918.579
1996 | 58.374 | 0 | 0 | 31.7555 | 3.5141 | 0 | 0 | 0 | 26.8125 | 0 | 0 | 85.1865 | 4003.7655
1997 | 58.374 | 0 | 0 | 31.7555 | 3.5141 | 0 | 0 | 0 | 26.8125 | 0 | 0 | 85.1865 | 4088.952
1998 | 58.374 | 0 | 0 | 31.7555 | 3.5141 | 0 | 0 | 0 | 26.8125 | 0 | 0 | 85.1865 | 4174.1385
1999 | 58.374 | 0 | 0 | 31.7555 | 3.5141 | 0 | 0 | 0 | 26.8125 | 0 | 0 | 85.1865 | 4259.325
2000 | 58.374 | 0 | 0 | 31.7555 | 3.5141 | 0 | 0 | 0 | 26.8125 | 0 | 0 | 85.1865 | 4344.5115
2001 | 58.374 | 0 | 0 | 31.7555 | 3.5141 | 0 | 0 | 0 | 26.8125 | 0 | 0 | 85.1865 | 4429.698
2002 | 58.374 | 0 | 0 | 31.7555 | 3.5141 | 0 | 0 | 0 | 26.8125 | 0 | 0 | 85.1865 | 4514.8845
2003 | 58.374 | 0 | 0 | 31.7555 | 3.5141 | 0 | 0 | 0 | 26.8125 | 0 | 0 | 85.1865 | 4600.071
2004 | 58.374 | 0 | 0 | 31.7555 | 3.5141 | 0 | 0 | 0 | 26.8125 | 0 | 0 | 85.1865 | 4685.2575
2005 | 58.374 | 0 | 0 | 31.7555 | 3.5141 | 0 | 0 | 0 | 26.8125 | 0 | 0 | 85.1865 | 4770.444
2006 | 58.374 | 0 | 0 | 31.7555 | 3.5141 | 0 | 0 | 0 | 26.8125 | 0 | 0 | 85.1865 | 4855.6305
2007 | 58.374 | 0 | 0 | 31.7555 | 3.5141 | 0 | 0 | 0 | 26.8125 | 0 | 0 | 85.1865 | 4940.817
2008 | 58.374 | 0 | 0 | 31.7555 | 3.5141 | 0 | 0 | 0 | 26.8125 | 0 | 0 | 85.1865 | 5026.0035
2009 | 58.374 | 0 | 0 | 31.7555 | 3.5141 | 0 | 0 | 0 | 26.8125 | 0 | 0 | 85.1865 | 5111.19
2010 | 58.374 | 0 | 0 | 31.7555 | 3.5141 | 0 | 0 | 0 | 26.8125 | 0 | 0 | 85.1865 | 5196.3765
2011 | 58.374 | 0 | 0 | 31.7555 | 3.5141 | 0 | 0 | 0 | 26.8125 | 0 | 0 | 85.1865 | 5281.563
2012 | 58.374 | 0 | 0 | 31.7555 | 3.5141 | 0 | 0 | 0 | 26.8125 | 0 | 0 | 85.1865 | 5366.7495
2013 | 58.374 | 0 | 0 | 31.7555 | 3.5141 | 0 | 0 | 0 | 26.8125 | 0 | 0 | 85.1865 | 5451.936
2014 | 58.374 | 0 | 0 | 31.7555 | 3.5141 | 0 | 0 | 0 | 26.8125 | 0 | 0 | 85.1865 | 5537.1225
2015 | 58.374 | 0 | 0 | 31.7555 | 3.5141 | 0 | 0 | 0 | 26.8125 | 0 | 0 | 85.1865 | 5622.309
2016 | 58.374 | 0 | 0 | 31.7555 | 3.5141 | 0 | 0 | 0 | 26.8125 | 0 | 0 | 85.1865 | 5707.4955
2017 | 58.374 | 0 | 0 | 31.7555 | 3.5141 | 0 | 0 | 0 | 26.8125 | 0 | 0 | 85.1865 | 5792.682
2018 | 58.374 | 0 | 0 | 31.7555 | 3.5141 | 0 | 0 | 0 | 26.8125 | 0 | 0 | 85.1865 | 5877.8685
2019 | 58.374 | 0 | 0 | 31.7555 | 3.5141 | 0 | 0 | 0 | 26.8125 | 0 | 0 | 85.1865 | 5963.055
2020 | 58.374 | 0 | 0 | 31.7555 | 3.5141 | 0 | 0 | 0 | 26.8125 | 0 | 0 | 85.1865 | 6048.2415
2021 | 58.374 | 0 | 0 | 31.7555 | 3.5141 | 0 | 0 | 0 | 26.8125 | 0 | 0 | 85.1865 | 6133.428
2022 | 58.374 | 0 | 0 | 31.7555 | 3.5141 | 0 | 0 | 0 | 26.8125 | 0 | 0 | 85.1865 | 6218.6145
2023 | 58.374 | 0 | 0 | 31.7555 | 3.5141 | 0 | 0 | 0 | 26.8125 | 0 | 0 | 85.1865 | 6303.801
2024 | 58.374 | 0 | 0 | 31.7555 | 3.5141 | 0 | 0 | 0 | 26.8125 | 0 | 0 | 85.1865 | 6388.9875
2025 | 58.374 | 0 | 0 | 31.7555 | 3.5141 | 0 | 0 | 0 | 26.8125 | 0 | 0 | 85.1865 | 6474.174
2026 | 58.374 | 0 | 0 | 31.7555 | 3.5141 | 0 | 0 | 0 | 26.8125 | 0 | 0 | 85.1865 | 6559.3605
2027 | 58.374 | 0 | 0 | 31.7555 | 3.5141 | 0 | 0 | 0 | 26.8125 | 0 | 0 | 85.1865 | 6644.547
2028 | 58.374 | 0 | 0 | 31.7555 | 3.5141 | 0 | 0 | 0 | 26.8125 | 0 | 0 | 85.1865 | 6729.7335
2029 | 58.374 | 0 | 0 | 31.7555 | 3.5141 | 0 | 0 | 0 | 26.8125 | 0 | 0 | 85.1865 | 6814.92
2030 | 58.374 | 0 | 0 | 31.7555 | 3.5141 | 0 | 0 | 0 | 26.8125 | 0 | 0 | 85.1865 | 6900.1065
Note on C14: 1 gigagram (Gg) is 1000 tonnes

## Theory
IPCC Spreadsheet for Estimating Methane emissions from Solid Waste Disposal Sites
Bulk waste and waste composition options.
Theory and equations
The basic equation for the first order decay model is:
(1) DDOCm = DDOCm(0) * e^-kt
where DDOCm(0) is the mass of decomposable degradable organic carbon (DOC) at the start of the reaction, when t=0 and e^-kt=1, k is the reaction constant and t is the time in years. DDOCm is the mass of DDOC at any time.
From equation (I) it is easy to see that at the end of year 1 (going from point 0 to point 1 on the time axis) the mass of DDOC left not decomposed in the SWDS is:
(2) DDOCm(1) = DDOCm(0) * e^-k
and the mass of DDOC decomposed into CH4 and CO2 will be:
(3) DDOCmdecomp(1) = DDOCm(0) * (1 - e^-k)
In a first order reaction, the amount of product (here decomposed DDOCm) is always proportional to the amount of reactant (here DDOCm). This means that it does not matter when the DDOCm was deposited. This also means that when the amount of DDOCm accumulated in the SWDS, plus last year's deposit, is known, CH4 production can be calculated as if every year is year number one in the time series. Then all calculations can be done by equations (2) and (3) in a simple spreadsheet.
The default assumption is that CH4 generation from all the waste deposited each year begins on the 1st of January in the year after deposition. This is the same as an average six month delay until substantial CH4 generation begins (the time it takes for anaerobic conditions to become well established). However, the worksheet includes the possibility of an earlier start to the reaction, in the year of deposition of the waste. This requires separate calculations for the deposition year. For longer delay times than 6 months, DDOCmd in the columns F and G cells in the CH4 calculating sheets, have to be readdressed one cell down, and the number 13 in exp2 has to be changed to 25 (7 to 18 months delay time).
The equations used in these spreadsheets are: (As the mathematics of every waste fraction/category is the same, indexing for fraction/category is omitted for equations 4-9.)
To calculate mass of decomposable DOC (DDOCm) from amount of waste material (W):
(4) DDOCmd(T), = W(T) • DOC * DOCf • MCF
The amount of deposited DDOCm remaining not decomposed at the end of deposition year T:
(5) DDOCmrem(T) = DDOCmd(T) • e^(-k • ((13-M)/12)
The amount of deposited DDOCm decomposed during deposition year T:
(6) DDOCmdec(T) = DDOCmd(T) • (1 – e^(-k • ((13-M)/12)))
The amount of DDOCm accumulated in the SWDS at the end of year T
(7) DDOCma(T) = DDOCmrem(T) + ( DDOCma(T-1) • e^-k)
The total amount of DDOCm decomposed in year T
(8) DDOCmdecomp(T) = DDOCmdec(T) + (DDOCma(T-1) • (1 - e^-k))
The amount of CH4 generated from DOC decomposed
(9) CH4 generated(T) = DDOCmdecomp(T) • F • 16/12
The amount of CH4 emitted
(10) CH4 emitted in year T = (ΣxCH4 generated (x,T) – R(T)) • (1- OX(T))
Where:
T = the year of inventory
x = material fraction/waste category
W(T) = amount deposited in year T
MCF = Methane Correction Factor
DOC = Degradable organic carbon (under aerobic conditions)
DOCf = Fraction of DOC decomposing under anaerobic conditions
DDOC = Decomposable Degradable Organic Carbon (under anaerobic conditions)
DDOCmd(T) = mass of DDOC deposited year T
DDOCmrem(T) = mass of DDOC deposited in inventory year T, remaining not decomposed at the
end of year.
DDOCmdec(T) = mass of DDOC deposited in inventory year T, decomposed during the year.
DDOCma(T) = total mass of DDOC left not decomposed at end of year T.
DDOCma(T-1) = total mass of DDOC left not decomposed at end of year T-1.
DDOCmdecomp(T) = total mass of DDOC decomposed in year T.
CH4 generated(T) = CH4 generated in year T
F = Fraction of CH4 by volume in generated landfill gas
16/12 = Molecular weight ratio CH4/C
R(T) = Recovered CH4 in year T
OX(T) = Oxidation factor in year T (fraction)
k = rate of reaction constant
M = Month of reaction start (= delay time + 7)

## Defaults
| IPCC DEFAULT METHANE GENERATION RATE CONSTANTS (1/yr) | [9 empty] | IPCC DEFAULT DOC VALUES |  |  |  | IPCC REGIONAL DEFAULT VALUES FOR WASTE COMPOSITION, WASTE GENERATION, AND FRACTION DISPOSED
(Derived from k values obtained in experimental measurements, calculated by models, or used in GHG inventories and other studies)
[15 empty] | Default DOC | 0.4 | 0.24 | 0.15 | 0.43 | 0.2 | 0.24 | 0.05 | 0.39 | 0
|  |  | Temperate |  |  |  | Tropical | [7 empty] | Select3 | 2 | [8 empty] | MSW Generation Rate (tonnes/cap/yr) | Fraction MSW disposed to SWDS | Regional Average DOC (wt fraction)
|  |  | Dry |  | Wet |  | Dry |  | Moist and Wet | [6 empty] | Percent Waste Composition Data
| Type of Waste |  | Default Value | Range | Default Value | Range | Default Value | Range | Default Value | Range |  | Default Value | Range |  |  | Paper/ card board | Textiles | Food waste | Wood | Garden / park | Nappies / Diapers | Sewage sludge | Rubber / leather | All other, inerts
[14 empty] | 1 | Asia: Central | 24.7 | 3.5 | 30 | 2.5 | 1.4 | 0 |  | 0 | 37.9 | 0.34 |  | 0.17
| Slowly degrading waste | Paper/textile waste | 0.04 | 0.03–0.05 | 0.06 | 0.05–0.07 | 0.045 | 0.04–0.06 | 0.07 | 0.06–0.085 | Food waste | 0.15 | 0.08-0.20 | 2 | Asia: Eastern | 20.4 | 1 | 40.3 | 2.1 | 0 | 0 |  | 0 | 36.2 | 0.48 | 0.23 | 0.15
|  | Wood/ straw/ rubber waste | 0.02 | 0.01–0.03 | 0.03 | 0.02–0.04 | 0.025 | 0.02–0.04 | 0.035 | 0.03–0.05 | Garden | 0.2 | 0.18-0.22 | 3 | Asia: South-eastern | 12.2 | 0.4 | 51.6 | 0.5 | 0.6 | 0 |  | 0 | 34.7 | 0.48 |  | 0.13
| Moderately degrading waste | Garden and park waste | 0.05 | 0.04–0.06 | 0.1 | 0.06–0.1 | 0.065 | 0.05–0.08 | 0.17 | 0.15–0.2 | Paper | 0.4 | 0.36-0.45 | 4 | Asia- Southern | 9.2 | 1.2 | 66.1 | 0 | 0 | 0 |  | 0.4 | 23.1 | 0.5 |  | 0.14
| Rapidly degrading waste | Food waste/ sewage sludge | 0.06 | 0.05–0.08 | 0.185 | 0.1–0.2 | 0.085 | 0.07–0.1 | 0.4 | 0.17–0.7 | Wood and straw | 0.43 | 0.39-0.46 | 5 | Asia- Western | 15.3 | 3 | 42.2 | 0.8 | 3.2 | 0.4 |  | 0.3 | 34.8 | 0.69 | 0.79 | 0.14
| Bulk MSW or Industrial Waste | Mixed composition | 0.05 | 0.04–0.06 | 0.09 | 0.08–0.1 | 0.065 | 0.05–0.08 | 0.17 | 0.15–0.2 | Textiles | 0.24 | 0.20-0.40 | 6 | Africa: Northern | 12.1 | 5.8 | 50.4 | 0 | 0 | 0 |  | 0 | 31.7 | 0.41 | 0.96 | 0.14
[11 empty] | Disposable nappies | 0.24 | 0.18-0.32 | 7 | Africa: Eastern | 10.4 | 3 | 44.4 | 0.5 | 6.9 | 0 |  | 0.4 | 34.4 | 0.29 | 0.98 | 0.13
| IPCC Climate Zone Definitions | [9 empty] | Sewage sludge | 0.05 | 0.04-0.05 | 8 | Africa: Middle | 8 | 1.3 | 28.4 | 0 | 0 | 0 |  | 0 | 62.3 | 0.19 | 0.95 | 0.08
[11 empty] | Rubber | 0.39 | 0.39 | 9 | Africa: Southern | 14.5 | 5.5 | 24 | 0 | 0 | 0 |  | 0 | 56 | 0.33 |  | 0.11
|  | MAT | MAP | MAP/PET |  | Selected: |  |  |  |  | Bulk MSW waste | 0.14 | 0.08-0.17 | 10 | Africa: Western | 7.5 | 1.9 | 53.9 | 0 | 0 | 0 |  | 0 | 36.7 | 0.18 | 0.64 | 0.12
1 | Dry temperate | 0 - 20°C |  | <1 |  | 2 |  |  |  |  | Industrial waste | 0.15 | 0-0.54 | 11 | Europe: Eastern | 17.1 | 3.1 | 31.8 | 2.5 | 2.4 | 0.1 |  | 0.5 | 42.5 | 0.37 | 0.71 | 0.14
2 | Wet temperate | 0 - 20°C |  | >1 | [9 empty] | 12 | Europe: Northern | 13.8 | 3.2 | 30.3 | 1.8 | 5.2 | 1.2 |  | 0 | 44.5 | 0.48 | 0.47 | 0.13
3 | Dry tropical | > 20°C | <1000 mm | [7 empty] | Select2: | 1 | Waste by composition | 13 | Europe: Southern | 21.4 | 2.8 | 35.8 | 1.2 | 1.4 | 1.1 |  | 0.2 | 36.1 | 0.47 | 0.76 | 0.16
4 | Moist and wet tropical | > 20°C | >1000 mm | [7 empty] | 2 | 2 | Bulk waste data only | 14 | Europe: Western | 17.2 | 5.9 | 33.2 | 2.3 | 2.7 | 3 |  | 0 | 35.7 | 0.59 | 0.08 | 0.16
[14 empty] | 15 | Caribbean | [9 empty] | 0.78
[14 empty] | 16 | America: Central | 12.6 | 2.2 | 62.7 | 0.3 | 0 | 0 |  | 0 | 22.2 | 0.58 | 0.81 | 0.15
| MAT – Mean annual temperature; | [12 empty] | 17 | America: Southern | 12.4 | 1.7 | 54.1 | 0 | 3.3 | 1.9 |  | 0.6 | 26 | 0.43 | 0.75 | 0.15
| MAP – Mean annual precipitation; | [12 empty] | 18 | America: Northern | 23.3 | 3.9 | 20.2 | 4.1 | 6.8 | 0 |  | 1.6 | 40.1 | 0.96 | 0.83 | 0.17
| PET – Potential evapotranspiration. | [12 empty] | 19 | Oceania: Australia and Newzealand | 6.8 | 3.9 | 27.3 | 6.45 | 13.4 | 3.7 |  | 0.6 | 37.85 | 0.6 | 0.69 | 0.14
| The average annual MAT, MAP and PET during the time series selected to estimate the emission and indicated by the nearest representative meteorological station. The information available is not adequate to subdivide temperate into cold (<10°C) and warm (10-20°C). In this IPCC classification for warm temperate, MAT is referred to the growing season. | [12 empty] | 20 | Oceania: Melanesia | [9 empty] | 1.18
[14 empty] | 21 | Oceania: Micronesia
[14 empty] | 22 | Oceania: Polynesia | [9 empty] | 1.35
[16 empty] | 14.3833 | 2.9611 | 40.3722 | 1.3917 | 2.6278 | 0.63333 |  | 0.25556 | 37.375 | 100 |  | 0.08
[16 empty] | 14.38% | 2.961% | 40.37% | 1.392% | 2.628% | 0.6333% |  | 0.2556% | 37.38% |  |  | 0.17
| Relationship between half-life and decay rate | [22 empty] | Averages | 0.55619 | 0.68929 | 0.13944
Half-life = ln(2)/k where k is the decay rate constant.
Conversion boxes for comparison
| Half-life (years) | Decay rate constant (y-1)
| 35 | 0.019804
| Decay rate constant (y-1) | Half life (years)
| 0.05 | 13.8629
Note on AE7: Includes plastic, metal, glass, ash, and other inert material (i.e., material with DOC=0).
Note on G17: This cell records which climate zone is selected in the drop-down box on the parameter sheet.
Note on O20: Cell records waste type DOC selection from parameters worksheet.

## Food
Methane calculation from: Food waste
This sheet applies only to the waste compositon option and can be deleted when the bulk waste option has been chosen
National values
|  | DOC |  |  |  | DOC | 0
|  | DOCf |  |  |  | DOCf | 0.7
|  | Methane generation rate constant |  |  |  | k | 0.09
|  | Half-life time (t1/2, years): |  |  |  | h = ln(2)/k | 7.7016
|  | exp1 |  |  |  | exp(-k) | 0.91393
|  | Process start in deposition year. Month M |  |  |  | M | 13
|  | exp2 |  |  |  | exp(-k*((13-M)/12)) | 1
|  | Fraction to CH4 |  |  |  | F | 0.5
Year | Amount deposited | MCF | Decomposable DOC (DDOCm) deposited | DDOCm not reacted. Deposition year | DDOCm decomposed. Deposition year | DDOCm accumulated in SWDS end of year | DDOCm decomposed | CH4 generated
| W | MCF | D = W * DOC * DOCf * MCF | B = D * exp2 | C = D * (1- exp2) | H = B + (Hlast year * exp1) | E = C + Hlast year * (1 - exp1) | Q = E * 16/12 * F
| Gg | fraction | Gg | Gg | Gg | Gg | Gg | Gg
1950 | 444.912 | 0.705 | 0 | 0 | 0 | 0 | 0 | 0
1951 | 444.912 | 0.705 | 0 | 0 | 0 | 0 | 0 | 0
1952 | 444.912 | 0.705 | 0 | 0 | 0 | 0 | 0 | 0
1953 | 444.912 | 0.705 | 0 | 0 | 0 | 0 | 0 | 0
1954 | 444.912 | 0.705 | 0 | 0 | 0 | 0 | 0 | 0
1955 | 444.912 | 0.705 | 0 | 0 | 0 | 0 | 0 | 0
1956 | 444.912 | 0.705 | 0 | 0 | 0 | 0 | 0 | 0
1957 | 444.912 | 0.705 | 0 | 0 | 0 | 0 | 0 | 0
1958 | 444.912 | 0.705 | 0 | 0 | 0 | 0 | 0 | 0
1959 | 444.912 | 0.705 | 0 | 0 | 0 | 0 | 0 | 0
1960 | 444.912 | 0.705 | 0 | 0 | 0 | 0 | 0 | 0
1961 | 444.912 | 0.705 | 0 | 0 | 0 | 0 | 0 | 0
1962 | 444.912 | 0.705 | 0 | 0 | 0 | 0 | 0 | 0
1963 | 444.912 | 0.705 | 0 | 0 | 0 | 0 | 0 | 0
1964 | 444.912 | 0.705 | 0 | 0 | 0 | 0 | 0 | 0
1965 | 444.912 | 0.705 | 0 | 0 | 0 | 0 | 0 | 0
1966 | 444.912 | 0.705 | 0 | 0 | 0 | 0 | 0 | 0
1967 | 444.912 | 0.705 | 0 | 0 | 0 | 0 | 0 | 0
1968 | 444.912 | 0.705 | 0 | 0 | 0 | 0 | 0 | 0
1969 | 444.912 | 0.705 | 0 | 0 | 0 | 0 | 0 | 0
1970 | 444.912 | 0.705 | 0 | 0 | 0 | 0 | 0 | 0
1971 | 444.912 | 0.705 | 0 | 0 | 0 | 0 | 0 | 0
1972 | 444.912 | 0.705 | 0 | 0 | 0 | 0 | 0 | 0
1973 | 444.912 | 0.705 | 0 | 0 | 0 | 0 | 0 | 0
1974 | 444.912 | 0.705 | 0 | 0 | 0 | 0 | 0 | 0
1975 | 444.912 | 0.705 | 0 | 0 | 0 | 0 | 0 | 0
1976 | 444.912 | 0.705 | 0 | 0 | 0 | 0 | 0 | 0
1977 | 444.912 | 0.705 | 0 | 0 | 0 | 0 | 0 | 0
1978 | 444.912 | 0.705 | 0 | 0 | 0 | 0 | 0 | 0
1979 | 444.912 | 0.705 | 0 | 0 | 0 | 0 | 0 | 0
1980 | 444.912 | 0.705 | 0 | 0 | 0 | 0 | 0 | 0
1981 | 444.912 | 0.705 | 0 | 0 | 0 | 0 | 0 | 0
1982 | 444.912 | 0.705 | 0 | 0 | 0 | 0 | 0 | 0
1983 | 444.912 | 0.705 | 0 | 0 | 0 | 0 | 0 | 0
1984 | 444.912 | 0.705 | 0 | 0 | 0 | 0 | 0 | 0
1985 | 444.912 | 0.705 | 0 | 0 | 0 | 0 | 0 | 0
1986 | 444.912 | 0.705 | 0 | 0 | 0 | 0 | 0 | 0
1987 | 444.912 | 0.705 | 0 | 0 | 0 | 0 | 0 | 0
1988 | 444.912 | 0.705 | 0 | 0 | 0 | 0 | 0 | 0
1989 | 444.912 | 0.705 | 0 | 0 | 0 | 0 | 0 | 0
1990 | 444.912 | 0.705 | 0 | 0 | 0 | 0 | 0 | 0
1991 | 444.912 | 0.705 | 0 | 0 | 0 | 0 | 0 | 0
1992 | 444.912 | 0.705 | 0 | 0 | 0 | 0 | 0 | 0
1993 | 444.912 | 0.705 | 0 | 0 | 0 | 0 | 0 | 0
1994 | 444.912 | 0.705 | 0 | 0 | 0 | 0 | 0 | 0
1995 | 444.912 | 0.705 | 0 | 0 | 0 | 0 | 0 | 0
1996 | 444.912 | 0.705 | 0 | 0 | 0 | 0 | 0 | 0
1997 | 444.912 | 0.705 | 0 | 0 | 0 | 0 | 0 | 0
1998 | 444.912 | 0.705 | 0 | 0 | 0 | 0 | 0 | 0
1999 | 444.912 | 0.705 | 0 | 0 | 0 | 0 | 0 | 0
2000 | 444.912 | 0.705 | 0 | 0 | 0 | 0 | 0 | 0
2001 | 444.912 | 0.705 | 0 | 0 | 0 | 0 | 0 | 0
2002 | 444.912 | 0.705 | 0 | 0 | 0 | 0 | 0 | 0
2003 | 444.912 | 0.705 | 0 | 0 | 0 | 0 | 0 | 0
2004 | 444.912 | 0.705 | 0 | 0 | 0 | 0 | 0 | 0
2005 | 444.912 | 0.705 | 0 | 0 | 0 | 0 | 0 | 0
2006 | 444.912 | 0.705 | 0 | 0 | 0 | 0 | 0 | 0
2007 | 444.912 | 0.705 | 0 | 0 | 0 | 0 | 0 | 0
2008 | 444.912 | 0.705 | 0 | 0 | 0 | 0 | 0 | 0
2009 | 444.912 | 0.705 | 0 | 0 | 0 | 0 | 0 | 0
2010 | 444.912 | 0.705 | 0 | 0 | 0 | 0 | 0 | 0
2011 | 444.912 | 0.705 | 0 | 0 | 0 | 0 | 0 | 0
2012 | 444.912 | 0.705 | 0 | 0 | 0 | 0 | 0 | 0
2013 | 444.912 | 0.705 | 0 | 0 | 0 | 0 | 0 | 0
2014 | 444.912 | 0.705 | 0 | 0 | 0 | 0 | 0 | 0
2015 | 444.912 | 0.705 | 0 | 0 | 0 | 0 | 0 | 0
2016 | 444.912 | 0.705 | 0 | 0 | 0 | 0 | 0 | 0
2017 | 444.912 | 0.705 | 0 | 0 | 0 | 0 | 0 | 0
2018 | 444.912 | 0.705 | 0 | 0 | 0 | 0 | 0 | 0
2019 | 444.912 | 0.705 | 0 | 0 | 0 | 0 | 0 | 0
2020 | 444.912 | 0.705 | 0 | 0 | 0 | 0 | 0 | 0
2021 | 444.912 | 0.705 | 0 | 0 | 0 | 0 | 0 | 0
2022 | 444.912 | 0.705 | 0 | 0 | 0 | 0 | 0 | 0
2023 | 444.912 | 0.705 | 0 | 0 | 0 | 0 | 0 | 0
2024 | 444.912 | 0.705 | 0 | 0 | 0 | 0 | 0 | 0
2025 | 444.912 | 0.705 | 0 | 0 | 0 | 0 | 0 | 0
2026 | 444.912 | 0.705 | 0 | 0 | 0 | 0 | 0 | 0
2027 | 444.912 | 0.705 | 0 | 0 | 0 | 0 | 0 | 0
2028 | 444.912 | 0.705 | 0 | 0 | 0 | 0 | 0 | 0
2029 | 444.912 | 0.705 | 0 | 0 | 0 | 0 | 0 | 0
2030 | 444.912 | 0.705 | 0 | 0 | 0 | 0 | 0 | 0
Note on I7: Transferred from parameter sheet
Note on I8: Transferred from parameter sheet
Note on I10: Calculates e^-k for use in columns H and I
Note on I11: Zero delay is equivalent to average decomposition start at beginning of month 7 (half way through the first year of deposition)
Note on I12: Calculates e^-k*((13-M)/12) for use in columns F and G.
Note on C15: Transferred from activity sheet
Note on D15: Methane correction factor from MCF sheet
Note on E15: Calculates the mass of DOC in the deposited material which will actually degrade in the SWDS. Equation 4 on the Theory sheet.
Note on F15: Calculates the mass of DDOC from material deposited in each year which is left in the SWDS at the end of the year. Equation 5 on the Theory sheet.
Note on G15: Calculates the amount of DDOCm from material deposited each year, which is decomposed to methane and carbon dioxide in the deposition year. Equation 6 on the Theory sheet.
Note on H15: Calculates the total amount of DDOCm left not decomposed in the SWDS at the end of the year. Equation 7 on the Theory sheet.
Note on I15: Calculates the total mass of DDOC dedomposed to methane and carbon dioxide each year. Equation 8 on the Theory sheet.
Note on J15: Calculates the mass of methane formed from DDOCm decomposed. Equation 9 on the Theory sheet.

## Garden
Methane calculation from: Garden / park waste
Having chosen the bulk waste option, this sheet applies only to Harvested Wood Products calculations
National values
|  | DOC |  |  |  | DOC | 0.2
|  | DOCf |  |  |  | DOCf | 0.7
|  | Methane generation rate constant |  |  |  | k | 0.09
|  | Half-life time (t1/2, years): |  |  |  | h = ln(2)/k | 7.7016
|  | exp1 |  |  |  | exp(-k) | 0.91393
|  | Process start in deposition year. Month M |  |  |  | M | 13
|  | exp2 |  |  |  | exp(-k*((13-M)/12)) | 1
|  | Fraction to CH4 |  |  |  | F | 0.5
Year | Amount deposited | MCF | Decomposable DOC (DDOCm) deposited | DDOCm not reacted. Deposition year | DDOCm decomposed. Deposition year | DDOCm accumulated in SWDS end of year | DDOCm decomposed | CH4 generated
| W | MCF | D = W * DOC * DOCf * MCF | B = D * exp2 | C = D * (1- exp2) | H = B + (Hlast year * exp1) | E = C + Hlast year * (1 - exp1) | Q = E * 16/12 * F
| Gg | fraction | Gg | Gg | Gg | Gg | Gg | Gg
1950 | 0 | 0.705 | 0 | 0 | 0 | 0 | 0 | 0
1951 | 0 | 0.705 | 0 | 0 | 0 | 0 | 0 | 0
1952 | 0 | 0.705 | 0 | 0 | 0 | 0 | 0 | 0
1953 | 0 | 0.705 | 0 | 0 | 0 | 0 | 0 | 0
1954 | 0 | 0.705 | 0 | 0 | 0 | 0 | 0 | 0
1955 | 0 | 0.705 | 0 | 0 | 0 | 0 | 0 | 0
1956 | 0 | 0.705 | 0 | 0 | 0 | 0 | 0 | 0
1957 | 0 | 0.705 | 0 | 0 | 0 | 0 | 0 | 0
1958 | 0 | 0.705 | 0 | 0 | 0 | 0 | 0 | 0
1959 | 0 | 0.705 | 0 | 0 | 0 | 0 | 0 | 0
1960 | 0 | 0.705 | 0 | 0 | 0 | 0 | 0 | 0
1961 | 0 | 0.705 | 0 | 0 | 0 | 0 | 0 | 0
1962 | 0 | 0.705 | 0 | 0 | 0 | 0 | 0 | 0
1963 | 0 | 0.705 | 0 | 0 | 0 | 0 | 0 | 0
1964 | 0 | 0.705 | 0 | 0 | 0 | 0 | 0 | 0
1965 | 0 | 0.705 | 0 | 0 | 0 | 0 | 0 | 0
1966 | 0 | 0.705 | 0 | 0 | 0 | 0 | 0 | 0
1967 | 0 | 0.705 | 0 | 0 | 0 | 0 | 0 | 0
1968 | 0 | 0.705 | 0 | 0 | 0 | 0 | 0 | 0
1969 | 0 | 0.705 | 0 | 0 | 0 | 0 | 0 | 0
1970 | 0 | 0.705 | 0 | 0 | 0 | 0 | 0 | 0
1971 | 0 | 0.705 | 0 | 0 | 0 | 0 | 0 | 0
1972 | 0 | 0.705 | 0 | 0 | 0 | 0 | 0 | 0
1973 | 0 | 0.705 | 0 | 0 | 0 | 0 | 0 | 0
1974 | 0 | 0.705 | 0 | 0 | 0 | 0 | 0 | 0
1975 | 0 | 0.705 | 0 | 0 | 0 | 0 | 0 | 0
1976 | 0 | 0.705 | 0 | 0 | 0 | 0 | 0 | 0
1977 | 0 | 0.705 | 0 | 0 | 0 | 0 | 0 | 0
1978 | 0 | 0.705 | 0 | 0 | 0 | 0 | 0 | 0
1979 | 0 | 0.705 | 0 | 0 | 0 | 0 | 0 | 0
1980 | 0 | 0.705 | 0 | 0 | 0 | 0 | 0 | 0
1981 | 0 | 0.705 | 0 | 0 | 0 | 0 | 0 | 0
1982 | 0 | 0.705 | 0 | 0 | 0 | 0 | 0 | 0
1983 | 0 | 0.705 | 0 | 0 | 0 | 0 | 0 | 0
1984 | 0 | 0.705 | 0 | 0 | 0 | 0 | 0 | 0
1985 | 0 | 0.705 | 0 | 0 | 0 | 0 | 0 | 0
1986 | 0 | 0.705 | 0 | 0 | 0 | 0 | 0 | 0
1987 | 0 | 0.705 | 0 | 0 | 0 | 0 | 0 | 0
1988 | 0 | 0.705 | 0 | 0 | 0 | 0 | 0 | 0
1989 | 0 | 0.705 | 0 | 0 | 0 | 0 | 0 | 0
1990 | 0 | 0.705 | 0 | 0 | 0 | 0 | 0 | 0
1991 | 0 | 0.705 | 0 | 0 | 0 | 0 | 0 | 0
1992 | 0 | 0.705 | 0 | 0 | 0 | 0 | 0 | 0
1993 | 0 | 0.705 | 0 | 0 | 0 | 0 | 0 | 0
1994 | 0 | 0.705 | 0 | 0 | 0 | 0 | 0 | 0
1995 | 0 | 0.705 | 0 | 0 | 0 | 0 | 0 | 0
1996 | 0 | 0.705 | 0 | 0 | 0 | 0 | 0 | 0
1997 | 0 | 0.705 | 0 | 0 | 0 | 0 | 0 | 0
1998 | 0 | 0.705 | 0 | 0 | 0 | 0 | 0 | 0
1999 | 0 | 0.705 | 0 | 0 | 0 | 0 | 0 | 0
2000 | 0 | 0.705 | 0 | 0 | 0 | 0 | 0 | 0
2001 | 0 | 0.705 | 0 | 0 | 0 | 0 | 0 | 0
2002 | 0 | 0.705 | 0 | 0 | 0 | 0 | 0 | 0
2003 | 0 | 0.705 | 0 | 0 | 0 | 0 | 0 | 0
2004 | 0 | 0.705 | 0 | 0 | 0 | 0 | 0 | 0
2005 | 0 | 0.705 | 0 | 0 | 0 | 0 | 0 | 0
2006 | 0 | 0.705 | 0 | 0 | 0 | 0 | 0 | 0
2007 | 0 | 0.705 | 0 | 0 | 0 | 0 | 0 | 0
2008 | 0 | 0.705 | 0 | 0 | 0 | 0 | 0 | 0
2009 | 0 | 0.705 | 0 | 0 | 0 | 0 | 0 | 0
2010 | 0 | 0.705 | 0 | 0 | 0 | 0 | 0 | 0
2011 | 0 | 0.705 | 0 | 0 | 0 | 0 | 0 | 0
2012 | 0 | 0.705 | 0 | 0 | 0 | 0 | 0 | 0
2013 | 0 | 0.705 | 0 | 0 | 0 | 0 | 0 | 0
2014 | 0 | 0.705 | 0 | 0 | 0 | 0 | 0 | 0
2015 | 0 | 0.705 | 0 | 0 | 0 | 0 | 0 | 0
2016 | 0 | 0.705 | 0 | 0 | 0 | 0 | 0 | 0
2017 | 0 | 0.705 | 0 | 0 | 0 | 0 | 0 | 0
2018 | 0 | 0.705 | 0 | 0 | 0 | 0 | 0 | 0
2019 | 0 | 0.705 | 0 | 0 | 0 | 0 | 0 | 0
2020 | 0 | 0.705 | 0 | 0 | 0 | 0 | 0 | 0
2021 | 0 | 0.705 | 0 | 0 | 0 | 0 | 0 | 0
2022 | 0 | 0.705 | 0 | 0 | 0 | 0 | 0 | 0
2023 | 0 | 0.705 | 0 | 0 | 0 | 0 | 0 | 0
2024 | 0 | 0.705 | 0 | 0 | 0 | 0 | 0 | 0
2025 | 0 | 0.705 | 0 | 0 | 0 | 0 | 0 | 0
2026 | 0 | 0.705 | 0 | 0 | 0 | 0 | 0 | 0
2027 | 0 | 0.705 | 0 | 0 | 0 | 0 | 0 | 0
2028 | 0 | 0.705 | 0 | 0 | 0 | 0 | 0 | 0
2029 | 0 | 0.705 | 0 | 0 | 0 | 0 | 0 | 0
2030 | 0 | 0.705 | 0 | 0 | 0 | 0 | 0 | 0
Note on I7: Transferred from parameter sheet
Note on I8: Transferred from parameter sheet
Note on I10: Calculates e^-k for use in columns H and I
Note on I11: Zero delay is equivalent to average decomposition start at beginning of month 7 (half way through the first year of deposition)
Note on I12: Calculates e^-k*((13-M)/12) for use in columns F and G.
Note on C15: Transferred from activity sheet
Note on D15: Methane correction factor from MCF sheet
Note on E15: Calculates the mass of DOC in the deposited material which will actually degrade in the SWDS. Equation 4 on the Theory sheet.
Note on F15: Calculates the mass of DDOC from material deposited in each year which is left in the SWDS at the end of the year. Equation 5 on the Theory sheet.
Note on G15: Calculates the amount of DDOCm from material deposited each year, which is decomposed to methane and carbon dioxide in the deposition year. Equation 6 on the Theory sheet.
Note on H15: Calculates the total amount of DDOCm left not decomposed in the SWDS at the end of the year. Equation 7 on the Theory sheet.
Note on I15: Calculates the total mass of DDOC dedomposed to methane and carbon dioxide each year. Equation 8 on the Theory sheet.
Note on J15: Calculates the mass of methane formed from DDOCm decomposed. Equation 9 on the Theory sheet.

## Paper
Methane calculation from: Paper / card board
Having chosen the bulk waste option, this sheet applies only to Harvested Wood Products calculations
National values
|  | DOC |  |  |  | DOC | 0.4
|  | DOCf |  |  |  | DOCf | 0.5
|  | Methane generation rate constant |  |  |  | k | 0.09
|  | Half-life time (t1/2, years): |  |  |  | h = ln(2)/k | 7.7016
|  | exp1 |  |  |  | exp(-k) | 0.91393
|  | Process start in deposition year. Month M |  |  |  | M | 13
|  | exp2 |  |  |  | exp(-k*((13-M)/12)) | 1
|  | Fraction to CH4 |  |  |  | F | 0.5
Year | Amount deposited | MCF | Decomposable DOC (DDOCm) deposited | DDOCm not reacted. Deposition year | DDOCm decomposed. Deposition year | DDOCm accumulated in SWDS end of year | DDOCm decomposed | CH4 generated
| W | MCF | D = W * DOC * DOCf * MCF | B = D * exp2 | C = D * (1- exp2) | H = B + (Hlast year * exp1) | E = C + Hlast year * (1 - exp1) | Q = E * 16/12 * F
| Gg | fraction | Gg | Gg | Gg | Gg | Gg | Gg
1950 | 225.216 | 0.705 | 31.7555 | 31.7555 | 0 | 31.7555 | 0 | 0
1951 | 225.216 | 0.705 | 31.7555 | 31.7555 | 0 | 60.7778 | 2.7332 | 1.8221
1952 | 225.216 | 0.705 | 31.7555 | 31.7555 | 0 | 87.3021 | 5.2311 | 3.4874
1953 | 225.216 | 0.705 | 31.7555 | 31.7555 | 0 | 111.5436 | 7.514 | 5.0093
1954 | 225.216 | 0.705 | 31.7555 | 31.7555 | 0 | 133.6986 | 9.6004 | 6.4003
1955 | 225.216 | 0.705 | 31.7555 | 31.7555 | 0 | 153.9468 | 11.5073 | 7.6715
1956 | 225.216 | 0.705 | 31.7555 | 31.7555 | 0 | 172.4522 | 13.25 | 8.8333
1957 | 225.216 | 0.705 | 31.7555 | 31.7555 | 0 | 189.3649 | 14.8428 | 9.8952
1958 | 225.216 | 0.705 | 31.7555 | 31.7555 | 0 | 204.822 | 16.2984 | 10.8656
1959 | 225.216 | 0.705 | 31.7555 | 31.7555 | 0 | 218.9487 | 17.6288 | 11.7525
1960 | 225.216 | 0.705 | 31.7555 | 31.7555 | 0 | 231.8595 | 18.8447 | 12.5631
1961 | 225.216 | 0.705 | 31.7555 | 31.7555 | 0 | 243.659 | 19.9559 | 13.3039
1962 | 225.216 | 0.705 | 31.7555 | 31.7555 | 0 | 254.4431 | 20.9714 | 13.981
1963 | 225.216 | 0.705 | 31.7555 | 31.7555 | 0 | 264.2989 | 21.8996 | 14.5997
1964 | 225.216 | 0.705 | 31.7555 | 31.7555 | 0 | 273.3065 | 22.7479 | 15.1653
1965 | 225.216 | 0.705 | 31.7555 | 31.7555 | 0 | 281.5388 | 23.5232 | 15.6821
1966 | 225.216 | 0.705 | 31.7555 | 31.7555 | 0 | 289.0625 | 24.2317 | 16.1545
1967 | 225.216 | 0.705 | 31.7555 | 31.7555 | 0 | 295.9387 | 24.8793 | 16.5862
1968 | 225.216 | 0.705 | 31.7555 | 31.7555 | 0 | 302.2231 | 25.4711 | 16.9807
1969 | 225.216 | 0.705 | 31.7555 | 31.7555 | 0 | 307.9665 | 26.012 | 17.3413
1970 | 225.216 | 0.705 | 31.7555 | 31.7555 | 0 | 313.2157 | 26.5063 | 17.6709
1971 | 225.216 | 0.705 | 31.7555 | 31.7555 | 0 | 318.013 | 26.9581 | 17.9721
1972 | 225.216 | 0.705 | 31.7555 | 31.7555 | 0 | 322.3975 | 27.371 | 18.2473
1973 | 225.216 | 0.705 | 31.7555 | 31.7555 | 0 | 326.4046 | 27.7484 | 18.4989
1974 | 225.216 | 0.705 | 31.7555 | 31.7555 | 0 | 330.0668 | 28.0933 | 18.7288
1975 | 225.216 | 0.705 | 31.7555 | 31.7555 | 0 | 333.4138 | 28.4085 | 18.939
1976 | 225.216 | 0.705 | 31.7555 | 31.7555 | 0 | 336.4727 | 28.6965 | 19.131
1977 | 225.216 | 0.705 | 31.7555 | 31.7555 | 0 | 339.2683 | 28.9598 | 19.3065
1978 | 225.216 | 0.705 | 31.7555 | 31.7555 | 0 | 341.8234 | 29.2004 | 19.4669
1979 | 225.216 | 0.705 | 31.7555 | 31.7555 | 0 | 344.1585 | 29.4203 | 19.6136
1980 | 225.216 | 0.705 | 31.7555 | 31.7555 | 0 | 346.2926 | 29.6213 | 19.7475
1981 | 225.216 | 0.705 | 31.7555 | 31.7555 | 0 | 348.2431 | 29.805 | 19.87
1982 | 225.216 | 0.705 | 31.7555 | 31.7555 | 0 | 350.0257 | 29.9729 | 19.9819
1983 | 225.216 | 0.705 | 31.7555 | 31.7555 | 0 | 351.6548 | 30.1263 | 20.0842
1984 | 225.216 | 0.705 | 31.7555 | 31.7555 | 0 | 353.1438 | 30.2665 | 20.1777
1985 | 225.216 | 0.705 | 31.7555 | 31.7555 | 0 | 354.5046 | 30.3947 | 20.2631
1986 | 225.216 | 0.705 | 31.7555 | 31.7555 | 0 | 355.7482 | 30.5118 | 20.3412
1987 | 225.216 | 0.705 | 31.7555 | 31.7555 | 0 | 356.8849 | 30.6188 | 20.4126
1988 | 225.216 | 0.705 | 31.7555 | 31.7555 | 0 | 357.9237 | 30.7167 | 20.4778
1989 | 225.216 | 0.705 | 31.7555 | 31.7555 | 0 | 358.8731 | 30.8061 | 20.5374
1990 | 225.216 | 0.705 | 31.7555 | 31.7555 | 0 | 359.7407 | 30.8878 | 20.5919
1991 | 225.216 | 0.705 | 31.7555 | 31.7555 | 0 | 360.5337 | 30.9625 | 20.6416
1992 | 225.216 | 0.705 | 31.7555 | 31.7555 | 0 | 361.2585 | 31.0307 | 20.6871
1993 | 225.216 | 0.705 | 31.7555 | 31.7555 | 0 | 361.9208 | 31.0931 | 20.7287
1994 | 225.216 | 0.705 | 31.7555 | 31.7555 | 0 | 362.5262 | 31.1501 | 20.7667
1995 | 225.216 | 0.705 | 31.7555 | 31.7555 | 0 | 363.0795 | 31.2022 | 20.8015
1996 | 225.216 | 0.705 | 31.7555 | 31.7555 | 0 | 363.5851 | 31.2498 | 20.8332
1997 | 225.216 | 0.705 | 31.7555 | 31.7555 | 0 | 364.0472 | 31.2933 | 20.8622
1998 | 225.216 | 0.705 | 31.7555 | 31.7555 | 0 | 364.4696 | 31.3331 | 20.8887
1999 | 225.216 | 0.705 | 31.7555 | 31.7555 | 0 | 364.8556 | 31.3695 | 20.913
2000 | 225.216 | 0.705 | 31.7555 | 31.7555 | 0 | 365.2083 | 31.4027 | 20.9351
2001 | 225.216 | 0.705 | 31.7555 | 31.7555 | 0 | 365.5307 | 31.433 | 20.9554
2002 | 225.216 | 0.705 | 31.7555 | 31.7555 | 0 | 365.8254 | 31.4608 | 20.9739
2003 | 225.216 | 0.705 | 31.7555 | 31.7555 | 0 | 366.0947 | 31.4862 | 20.9908
2004 | 225.216 | 0.705 | 31.7555 | 31.7555 | 0 | 366.3408 | 31.5093 | 21.0062
2005 | 225.216 | 0.705 | 31.7555 | 31.7555 | 0 | 366.5657 | 31.5305 | 21.0203
2006 | 225.216 | 0.705 | 31.7555 | 31.7555 | 0 | 366.7713 | 31.5499 | 21.0333
2007 | 225.216 | 0.705 | 31.7555 | 31.7555 | 0 | 366.9592 | 31.5676 | 21.045
2008 | 225.216 | 0.705 | 31.7555 | 31.7555 | 0 | 367.1309 | 31.5837 | 21.0558
2009 | 225.216 | 0.705 | 31.7555 | 31.7555 | 0 | 367.2878 | 31.5985 | 21.0657
2010 | 225.216 | 0.705 | 31.7555 | 31.7555 | 0 | 367.4313 | 31.612 | 21.0747
2011 | 225.216 | 0.705 | 31.7555 | 31.7555 | 0 | 367.5624 | 31.6244 | 21.0829
2012 | 225.216 | 0.705 | 31.7555 | 31.7555 | 0 | 367.6822 | 31.6357 | 21.0904
2013 | 225.216 | 0.705 | 31.7555 | 31.7555 | 0 | 367.7916 | 31.646 | 21.0973
2014 | 225.216 | 0.705 | 31.7555 | 31.7555 | 0 | 367.8917 | 31.6554 | 21.1036
2015 | 225.216 | 0.705 | 31.7555 | 31.7555 | 0 | 367.9832 | 31.664 | 21.1093
2016 | 225.216 | 0.705 | 31.7555 | 31.7555 | 0 | 368.0667 | 31.6719 | 21.1146
2017 | 225.216 | 0.705 | 31.7555 | 31.7555 | 0 | 368.1431 | 31.6791 | 21.1194
2018 | 225.216 | 0.705 | 31.7555 | 31.7555 | 0 | 368.2129 | 31.6856 | 21.1238
2019 | 225.216 | 0.705 | 31.7555 | 31.7555 | 0 | 368.2767 | 31.6917 | 21.1278
2020 | 225.216 | 0.705 | 31.7555 | 31.7555 | 0 | 368.3351 | 31.6971 | 21.1314
2021 | 225.216 | 0.705 | 31.7555 | 31.7555 | 0 | 368.3884 | 31.7022 | 21.1348
2022 | 225.216 | 0.705 | 31.7555 | 31.7555 | 0 | 368.4371 | 31.7067 | 21.1378
2023 | 225.216 | 0.705 | 31.7555 | 31.7555 | 0 | 368.4816 | 31.7109 | 21.1406
2024 | 225.216 | 0.705 | 31.7555 | 31.7555 | 0 | 368.5223 | 31.7148 | 21.1432
2025 | 225.216 | 0.705 | 31.7555 | 31.7555 | 0 | 368.5594 | 31.7183 | 21.1455
2026 | 225.216 | 0.705 | 31.7555 | 31.7555 | 0 | 368.5934 | 31.7215 | 21.1476
2027 | 225.216 | 0.705 | 31.7555 | 31.7555 | 0 | 368.6245 | 31.7244 | 21.1496
2028 | 225.216 | 0.705 | 31.7555 | 31.7555 | 0 | 368.6529 | 31.7271 | 21.1514
2029 | 225.216 | 0.705 | 31.7555 | 31.7555 | 0 | 368.6788 | 31.7295 | 21.153
2030 | 225.216 | 0.705 | 31.7555 | 31.7555 | 0 | 368.7025 | 31.7317 | 21.1545
Note on I7: Transferred from parameter sheet
Note on I8: Transferred from parameter sheet
Note on I10: Calculates e^-k for use in columns H and I
Note on I11: Zero delay is equivalent to average decomposition start at beginning of month 7 (half way through the first year of deposition)
Note on I12: Calculates e^-k*((13-M)/12) for use in columns F and G.
Note on C15: Transferred from activity sheet
Note on D15: Methane correction factor from MCF sheet
Note on E15: Calculates the mass of DOC in the deposited material which will actually degrade in the SWDS. Equation 4 on the Theory sheet.
Note on F15: Calculates the mass of DDOC from material deposited in each year which is left in the SWDS at the end of the year. Equation 5 on the Theory sheet.
Note on G15: Calculates the amount of DDOCm from material deposited each year, which is decomposed to methane and carbon dioxide in the deposition year. Equation 6 on the Theory sheet.
Note on H15: Calculates the total amount of DDOCm left not decomposed in the SWDS at the end of the year. Equation 7 on the Theory sheet.
Note on I15: Calculates the total mass of DDOC dedomposed to methane and carbon dioxide each year. Equation 8 on the Theory sheet.
Note on J15: Calculates the mass of methane formed from DDOCm decomposed. Equation 9 on the Theory sheet.

## Wood
Methane calculation from: Wood
Having chosen the bulk waste option, this sheet applies only to Harvested Wood Products calculations
National values
|  | DOC |  |  |  | DOC | 0.43
|  | DOCf |  |  |  | DOCf | 0.1
|  | Methane generation rate constant |  |  |  | k | 0.09
|  | Half-life time (t1/2, years): |  |  |  | h = ln(2)/k | 7.7016
|  | exp1 |  |  |  | exp(-k) | 0.91393
|  | Process start in deposition year. Month M |  |  |  | M | 13
|  | exp2 |  |  |  | exp(-k*((13-M)/12)) | 1
|  | Fraction to CH4 |  |  |  | F | 0.5
Year | Amount deposited | MCF | Decomposable DOC (DDOCm) deposited | DDOCm not reacted. Deposition year | DDOCm decomposed. Deposition year | DDOCm accumulated in SWDS end of year | DDOCm decomposed | CH4 generated
| W | MCF | D = W * DOC * DOCf * MCF | B = D * exp2 | C = D * (1- exp2) | H = B + (Hlast year * exp1) | E = C + Hlast year * (1 - exp1) | Q = E * 16/12 * F
| Gg | fraction | Gg | Gg | Gg | Gg | Gg | Gg
1950 | 23.184 | 0.705 | 0.70282 | 0.70282 | 0 | 0.70282 | 0 | 0
1951 | 23.184 | 0.705 | 0.70282 | 0.70282 | 0 | 1.3452 | 0.060491 | 0.040327
1952 | 23.184 | 0.705 | 0.70282 | 0.70282 | 0 | 1.9322 | 0.11578 | 0.077184
1953 | 23.184 | 0.705 | 0.70282 | 0.70282 | 0 | 2.4687 | 0.1663 | 0.11087
1954 | 23.184 | 0.705 | 0.70282 | 0.70282 | 0 | 2.9591 | 0.21248 | 0.14165
1955 | 23.184 | 0.705 | 0.70282 | 0.70282 | 0 | 3.4072 | 0.25468 | 0.16979
1956 | 23.184 | 0.705 | 0.70282 | 0.70282 | 0 | 3.8168 | 0.29325 | 0.1955
1957 | 23.184 | 0.705 | 0.70282 | 0.70282 | 0 | 4.1911 | 0.32851 | 0.219
1958 | 23.184 | 0.705 | 0.70282 | 0.70282 | 0 | 4.5332 | 0.36072 | 0.24048
1959 | 23.184 | 0.705 | 0.70282 | 0.70282 | 0 | 4.8458 | 0.39017 | 0.26011
1960 | 23.184 | 0.705 | 0.70282 | 0.70282 | 0 | 5.1316 | 0.41708 | 0.27805
1961 | 23.184 | 0.705 | 0.70282 | 0.70282 | 0 | 5.3927 | 0.44167 | 0.29445
1962 | 23.184 | 0.705 | 0.70282 | 0.70282 | 0 | 5.6314 | 0.46415 | 0.30943
1963 | 23.184 | 0.705 | 0.70282 | 0.70282 | 0 | 5.8496 | 0.48469 | 0.32313
1964 | 23.184 | 0.705 | 0.70282 | 0.70282 | 0 | 6.0489 | 0.50346 | 0.33564
1965 | 23.184 | 0.705 | 0.70282 | 0.70282 | 0 | 6.2311 | 0.52062 | 0.34708
1966 | 23.184 | 0.705 | 0.70282 | 0.70282 | 0 | 6.3976 | 0.5363 | 0.35754
1967 | 23.184 | 0.705 | 0.70282 | 0.70282 | 0 | 6.5498 | 0.55064 | 0.36709
1968 | 23.184 | 0.705 | 0.70282 | 0.70282 | 0 | 6.6889 | 0.56374 | 0.37582
1969 | 23.184 | 0.705 | 0.70282 | 0.70282 | 0 | 6.816 | 0.57571 | 0.3838
1970 | 23.184 | 0.705 | 0.70282 | 0.70282 | 0 | 6.9322 | 0.58665 | 0.3911
1971 | 23.184 | 0.705 | 0.70282 | 0.70282 | 0 | 7.0384 | 0.59665 | 0.39776
1972 | 23.184 | 0.705 | 0.70282 | 0.70282 | 0 | 7.1354 | 0.60578 | 0.40386
1973 | 23.184 | 0.705 | 0.70282 | 0.70282 | 0 | 7.2241 | 0.61414 | 0.40942
1974 | 23.184 | 0.705 | 0.70282 | 0.70282 | 0 | 7.3052 | 0.62177 | 0.41451
1975 | 23.184 | 0.705 | 0.70282 | 0.70282 | 0 | 7.3792 | 0.62875 | 0.41916
1976 | 23.184 | 0.705 | 0.70282 | 0.70282 | 0 | 7.4469 | 0.63512 | 0.42341
1977 | 23.184 | 0.705 | 0.70282 | 0.70282 | 0 | 7.5088 | 0.64095 | 0.4273
1978 | 23.184 | 0.705 | 0.70282 | 0.70282 | 0 | 7.5654 | 0.64627 | 0.43085
1979 | 23.184 | 0.705 | 0.70282 | 0.70282 | 0 | 7.617 | 0.65114 | 0.43409
1980 | 23.184 | 0.705 | 0.70282 | 0.70282 | 0 | 7.6643 | 0.65559 | 0.43706
1981 | 23.184 | 0.705 | 0.70282 | 0.70282 | 0 | 7.7074 | 0.65965 | 0.43977
1982 | 23.184 | 0.705 | 0.70282 | 0.70282 | 0 | 7.7469 | 0.66337 | 0.44225
1983 | 23.184 | 0.705 | 0.70282 | 0.70282 | 0 | 7.7829 | 0.66677 | 0.44451
1984 | 23.184 | 0.705 | 0.70282 | 0.70282 | 0 | 7.8159 | 0.66987 | 0.44658
1985 | 23.184 | 0.705 | 0.70282 | 0.70282 | 0 | 7.846 | 0.67271 | 0.44847
1986 | 23.184 | 0.705 | 0.70282 | 0.70282 | 0 | 7.8735 | 0.6753 | 0.4502
1987 | 23.184 | 0.705 | 0.70282 | 0.70282 | 0 | 7.8987 | 0.67767 | 0.45178
1988 | 23.184 | 0.705 | 0.70282 | 0.70282 | 0 | 7.9217 | 0.67983 | 0.45322
1989 | 23.184 | 0.705 | 0.70282 | 0.70282 | 0 | 7.9427 | 0.68181 | 0.45454
1990 | 23.184 | 0.705 | 0.70282 | 0.70282 | 0 | 7.9619 | 0.68362 | 0.45575
1991 | 23.184 | 0.705 | 0.70282 | 0.70282 | 0 | 7.9795 | 0.68527 | 0.45685
1992 | 23.184 | 0.705 | 0.70282 | 0.70282 | 0 | 7.9955 | 0.68678 | 0.45786
1993 | 23.184 | 0.705 | 0.70282 | 0.70282 | 0 | 8.0102 | 0.68816 | 0.45878
1994 | 23.184 | 0.705 | 0.70282 | 0.70282 | 0 | 8.0236 | 0.68942 | 0.45962
1995 | 23.184 | 0.705 | 0.70282 | 0.70282 | 0 | 8.0358 | 0.69058 | 0.46039
1996 | 23.184 | 0.705 | 0.70282 | 0.70282 | 0 | 8.047 | 0.69163 | 0.46109
1997 | 23.184 | 0.705 | 0.70282 | 0.70282 | 0 | 8.0572 | 0.6926 | 0.46173
1998 | 23.184 | 0.705 | 0.70282 | 0.70282 | 0 | 8.0666 | 0.69348 | 0.46232
1999 | 23.184 | 0.705 | 0.70282 | 0.70282 | 0 | 8.0751 | 0.69428 | 0.46285
2000 | 23.184 | 0.705 | 0.70282 | 0.70282 | 0 | 8.0829 | 0.69502 | 0.46334
2001 | 23.184 | 0.705 | 0.70282 | 0.70282 | 0 | 8.0901 | 0.69569 | 0.46379
2002 | 23.184 | 0.705 | 0.70282 | 0.70282 | 0 | 8.0966 | 0.6963 | 0.4642
2003 | 23.184 | 0.705 | 0.70282 | 0.70282 | 0 | 8.1025 | 0.69686 | 0.46458
2004 | 23.184 | 0.705 | 0.70282 | 0.70282 | 0 | 8.108 | 0.69738 | 0.46492
2005 | 23.184 | 0.705 | 0.70282 | 0.70282 | 0 | 8.113 | 0.69784 | 0.46523
2006 | 23.184 | 0.705 | 0.70282 | 0.70282 | 0 | 8.1175 | 0.69827 | 0.46552
2007 | 23.184 | 0.705 | 0.70282 | 0.70282 | 0 | 8.1217 | 0.69866 | 0.46578
2008 | 23.184 | 0.705 | 0.70282 | 0.70282 | 0 | 8.1255 | 0.69902 | 0.46602
2009 | 23.184 | 0.705 | 0.70282 | 0.70282 | 0 | 8.1289 | 0.69935 | 0.46623
2010 | 23.184 | 0.705 | 0.70282 | 0.70282 | 0 | 8.1321 | 0.69965 | 0.46643
2011 | 23.184 | 0.705 | 0.70282 | 0.70282 | 0 | 8.135 | 0.69992 | 0.46661
2012 | 23.184 | 0.705 | 0.70282 | 0.70282 | 0 | 8.1377 | 0.70017 | 0.46678
2013 | 23.184 | 0.705 | 0.70282 | 0.70282 | 0 | 8.1401 | 0.7004 | 0.46693
2014 | 23.184 | 0.705 | 0.70282 | 0.70282 | 0 | 8.1423 | 0.70061 | 0.46707
2015 | 23.184 | 0.705 | 0.70282 | 0.70282 | 0 | 8.1443 | 0.7008 | 0.4672
2016 | 23.184 | 0.705 | 0.70282 | 0.70282 | 0 | 8.1462 | 0.70097 | 0.46732
2017 | 23.184 | 0.705 | 0.70282 | 0.70282 | 0 | 8.1479 | 0.70113 | 0.46742
2018 | 23.184 | 0.705 | 0.70282 | 0.70282 | 0 | 8.1494 | 0.70128 | 0.46752
2019 | 23.184 | 0.705 | 0.70282 | 0.70282 | 0 | 8.1508 | 0.70141 | 0.46761
2020 | 23.184 | 0.705 | 0.70282 | 0.70282 | 0 | 8.1521 | 0.70153 | 0.46769
2021 | 23.184 | 0.705 | 0.70282 | 0.70282 | 0 | 8.1533 | 0.70164 | 0.46776
2022 | 23.184 | 0.705 | 0.70282 | 0.70282 | 0 | 8.1544 | 0.70174 | 0.46783
2023 | 23.184 | 0.705 | 0.70282 | 0.70282 | 0 | 8.1554 | 0.70184 | 0.46789
2024 | 23.184 | 0.705 | 0.70282 | 0.70282 | 0 | 8.1563 | 0.70192 | 0.46795
2025 | 23.184 | 0.705 | 0.70282 | 0.70282 | 0 | 8.1571 | 0.702 | 0.468
2026 | 23.184 | 0.705 | 0.70282 | 0.70282 | 0 | 8.1578 | 0.70207 | 0.46805
2027 | 23.184 | 0.705 | 0.70282 | 0.70282 | 0 | 8.1585 | 0.70214 | 0.46809
2028 | 23.184 | 0.705 | 0.70282 | 0.70282 | 0 | 8.1592 | 0.70219 | 0.46813
2029 | 23.184 | 0.705 | 0.70282 | 0.70282 | 0 | 8.1597 | 0.70225 | 0.46817
2030 | 23.184 | 0.705 | 0.70282 | 0.70282 | 0 | 8.1603 | 0.7023 | 0.4682
Note on I7: Transferred from parameter sheet
Note on I8: Transferred from parameter sheet
Note on I10: Calculates e^-k for use in columns H and I
Note on I11: Zero delay is equivalent to average decomposition start at beginning of month 7 (half way through the first year of deposition)
Note on I12: Calculates e^-k*((13-M)/12) for use in columns F and G.
Note on C15: Transferred from activity sheet
Note on D15: Methane correction factor from MCF sheet
Note on E15: Calculates the mass of DOC in the deposited material which will actually degrade in the SWDS. Equation 4 on the Theory sheet.
Note on F15: Calculates the mass of DDOC from material deposited in each year which is left in the SWDS at the end of the year. Equation 5 on the Theory sheet.
Note on G15: Calculates the amount of DDOCm from material deposited each year, which is decomposed to methane and carbon dioxide in the deposition year. Equation 6 on the Theory sheet.
Note on H15: Calculates the total amount of DDOCm left not decomposed in the SWDS at the end of the year. Equation 7 on the Theory sheet.
Note on I15: Calculates the total mass of DDOC dedomposed to methane and carbon dioxide each year. Equation 8 on the Theory sheet.
Note on J15: Calculates the mass of methane formed from DDOCm decomposed. Equation 9 on the Theory sheet.

## Textiles
Methane calculation from: Textiles
This sheet applies only to the waste compositon option and can be deleted when the bulk waste option has been chosen
National values
|  | DOC |  |  |  | DOC | 0
|  | DOCf |  |  |  | DOCf | 0.5
|  | Methane generation rate constant |  |  |  | k | 0.09
|  | Half-life time (t1/2, years): |  |  |  | h = ln(2)/k | 7.7016
|  | exp1 |  |  |  | exp(-k) | 0.91393
|  | Process start in deposition year. Month M |  |  |  | M | 13
|  | exp2 |  |  |  | exp(-k*((13-M)/12)) | 1
|  | Fraction to CH4 |  |  |  | F | 0.5
Year | Amount deposited | MCF | Decomposable DOC (DDOCm) deposited | DDOCm not reacted. Deposition year | DDOCm decomposed. Deposition year | DDOCm accumulated in SWDS end of year | DDOCm decomposed | CH4 generated
| W | MCF | D = W * DOC * DOCf * MCF | B = D * exp2 | C = D * (1- exp2) | H = B + (Hlast year * exp1) | E = C + Hlast year * (1 - exp1) | Q = E * 16/12 * F
| Gg | fraction | Gg | Gg | Gg | Gg | Gg | Gg
1950 | 11.04 | 0.705 | 0 | 0 | 0 | 0 | 0 | 0
1951 | 11.04 | 0.705 | 0 | 0 | 0 | 0 | 0 | 0
1952 | 11.04 | 0.705 | 0 | 0 | 0 | 0 | 0 | 0
1953 | 11.04 | 0.705 | 0 | 0 | 0 | 0 | 0 | 0
1954 | 11.04 | 0.705 | 0 | 0 | 0 | 0 | 0 | 0
1955 | 11.04 | 0.705 | 0 | 0 | 0 | 0 | 0 | 0
1956 | 11.04 | 0.705 | 0 | 0 | 0 | 0 | 0 | 0
1957 | 11.04 | 0.705 | 0 | 0 | 0 | 0 | 0 | 0
1958 | 11.04 | 0.705 | 0 | 0 | 0 | 0 | 0 | 0
1959 | 11.04 | 0.705 | 0 | 0 | 0 | 0 | 0 | 0
1960 | 11.04 | 0.705 | 0 | 0 | 0 | 0 | 0 | 0
1961 | 11.04 | 0.705 | 0 | 0 | 0 | 0 | 0 | 0
1962 | 11.04 | 0.705 | 0 | 0 | 0 | 0 | 0 | 0
1963 | 11.04 | 0.705 | 0 | 0 | 0 | 0 | 0 | 0
1964 | 11.04 | 0.705 | 0 | 0 | 0 | 0 | 0 | 0
1965 | 11.04 | 0.705 | 0 | 0 | 0 | 0 | 0 | 0
1966 | 11.04 | 0.705 | 0 | 0 | 0 | 0 | 0 | 0
1967 | 11.04 | 0.705 | 0 | 0 | 0 | 0 | 0 | 0
1968 | 11.04 | 0.705 | 0 | 0 | 0 | 0 | 0 | 0
1969 | 11.04 | 0.705 | 0 | 0 | 0 | 0 | 0 | 0
1970 | 11.04 | 0.705 | 0 | 0 | 0 | 0 | 0 | 0
1971 | 11.04 | 0.705 | 0 | 0 | 0 | 0 | 0 | 0
1972 | 11.04 | 0.705 | 0 | 0 | 0 | 0 | 0 | 0
1973 | 11.04 | 0.705 | 0 | 0 | 0 | 0 | 0 | 0
1974 | 11.04 | 0.705 | 0 | 0 | 0 | 0 | 0 | 0
1975 | 11.04 | 0.705 | 0 | 0 | 0 | 0 | 0 | 0
1976 | 11.04 | 0.705 | 0 | 0 | 0 | 0 | 0 | 0
1977 | 11.04 | 0.705 | 0 | 0 | 0 | 0 | 0 | 0
1978 | 11.04 | 0.705 | 0 | 0 | 0 | 0 | 0 | 0
1979 | 11.04 | 0.705 | 0 | 0 | 0 | 0 | 0 | 0
1980 | 11.04 | 0.705 | 0 | 0 | 0 | 0 | 0 | 0
1981 | 11.04 | 0.705 | 0 | 0 | 0 | 0 | 0 | 0
1982 | 11.04 | 0.705 | 0 | 0 | 0 | 0 | 0 | 0
1983 | 11.04 | 0.705 | 0 | 0 | 0 | 0 | 0 | 0
1984 | 11.04 | 0.705 | 0 | 0 | 0 | 0 | 0 | 0
1985 | 11.04 | 0.705 | 0 | 0 | 0 | 0 | 0 | 0
1986 | 11.04 | 0.705 | 0 | 0 | 0 | 0 | 0 | 0
1987 | 11.04 | 0.705 | 0 | 0 | 0 | 0 | 0 | 0
1988 | 11.04 | 0.705 | 0 | 0 | 0 | 0 | 0 | 0
1989 | 11.04 | 0.705 | 0 | 0 | 0 | 0 | 0 | 0
1990 | 11.04 | 0.705 | 0 | 0 | 0 | 0 | 0 | 0
1991 | 11.04 | 0.705 | 0 | 0 | 0 | 0 | 0 | 0
1992 | 11.04 | 0.705 | 0 | 0 | 0 | 0 | 0 | 0
1993 | 11.04 | 0.705 | 0 | 0 | 0 | 0 | 0 | 0
1994 | 11.04 | 0.705 | 0 | 0 | 0 | 0 | 0 | 0
1995 | 11.04 | 0.705 | 0 | 0 | 0 | 0 | 0 | 0
1996 | 11.04 | 0.705 | 0 | 0 | 0 | 0 | 0 | 0
1997 | 11.04 | 0.705 | 0 | 0 | 0 | 0 | 0 | 0
1998 | 11.04 | 0.705 | 0 | 0 | 0 | 0 | 0 | 0
1999 | 11.04 | 0.705 | 0 | 0 | 0 | 0 | 0 | 0
2000 | 11.04 | 0.705 | 0 | 0 | 0 | 0 | 0 | 0
2001 | 11.04 | 0.705 | 0 | 0 | 0 | 0 | 0 | 0
2002 | 11.04 | 0.705 | 0 | 0 | 0 | 0 | 0 | 0
2003 | 11.04 | 0.705 | 0 | 0 | 0 | 0 | 0 | 0
2004 | 11.04 | 0.705 | 0 | 0 | 0 | 0 | 0 | 0
2005 | 11.04 | 0.705 | 0 | 0 | 0 | 0 | 0 | 0
2006 | 11.04 | 0.705 | 0 | 0 | 0 | 0 | 0 | 0
2007 | 11.04 | 0.705 | 0 | 0 | 0 | 0 | 0 | 0
2008 | 11.04 | 0.705 | 0 | 0 | 0 | 0 | 0 | 0
2009 | 11.04 | 0.705 | 0 | 0 | 0 | 0 | 0 | 0
2010 | 11.04 | 0.705 | 0 | 0 | 0 | 0 | 0 | 0
2011 | 11.04 | 0.705 | 0 | 0 | 0 | 0 | 0 | 0
2012 | 11.04 | 0.705 | 0 | 0 | 0 | 0 | 0 | 0
2013 | 11.04 | 0.705 | 0 | 0 | 0 | 0 | 0 | 0
2014 | 11.04 | 0.705 | 0 | 0 | 0 | 0 | 0 | 0
2015 | 11.04 | 0.705 | 0 | 0 | 0 | 0 | 0 | 0
2016 | 11.04 | 0.705 | 0 | 0 | 0 | 0 | 0 | 0
2017 | 11.04 | 0.705 | 0 | 0 | 0 | 0 | 0 | 0
2018 | 11.04 | 0.705 | 0 | 0 | 0 | 0 | 0 | 0
2019 | 11.04 | 0.705 | 0 | 0 | 0 | 0 | 0 | 0
2020 | 11.04 | 0.705 | 0 | 0 | 0 | 0 | 0 | 0
2021 | 11.04 | 0.705 | 0 | 0 | 0 | 0 | 0 | 0
2022 | 11.04 | 0.705 | 0 | 0 | 0 | 0 | 0 | 0
2023 | 11.04 | 0.705 | 0 | 0 | 0 | 0 | 0 | 0
2024 | 11.04 | 0.705 | 0 | 0 | 0 | 0 | 0 | 0
2025 | 11.04 | 0.705 | 0 | 0 | 0 | 0 | 0 | 0
2026 | 11.04 | 0.705 | 0 | 0 | 0 | 0 | 0 | 0
2027 | 11.04 | 0.705 | 0 | 0 | 0 | 0 | 0 | 0
2028 | 11.04 | 0.705 | 0 | 0 | 0 | 0 | 0 | 0
2029 | 11.04 | 0.705 | 0 | 0 | 0 | 0 | 0 | 0
2030 | 11.04 | 0.705 | 0 | 0 | 0 | 0 | 0 | 0
Note on I7: Transferred from parameter sheet
Note on I8: Transferred from parameter sheet
Note on I10: Calculates e^-k for use in columns H and I
Note on I11: Zero delay is equivalent to average decomposition start at beginning of month 7 (half way through the first year of deposition)
Note on I12: Calculates e^-k*((13-M)/12) for use in columns F and G.
Note on C15: Transferred from activity sheet
Note on D15: Methane correction factor from MCF sheet
Note on E15: Calculates the mass of DOC in the deposited material which will actually degrade in the SWDS. Equation 4 on the Theory sheet.
Note on F15: Calculates the mass of DDOC from material deposited in each year which is left in the SWDS at the end of the year. Equation 5 on the Theory sheet.
Note on G15: Calculates the amount of DDOCm from material deposited each year, which is decomposed to methane and carbon dioxide in the deposition year. Equation 6 on the Theory sheet.
Note on H15: Calculates the total amount of DDOCm left not decomposed in the SWDS at the end of the year. Equation 7 on the Theory sheet.
Note on I15: Calculates the total mass of DDOC dedomposed to methane and carbon dioxide each year. Equation 8 on the Theory sheet.
Note on J15: Calculates the mass of methane formed from DDOCm decomposed. Equation 9 on the Theory sheet.

## Nappies
Methane calculation from: Nappies
This sheet applies only to the waste compositon option and can be deleted when the bulk waste option has been chosen
National values
|  | DOC |  |  |  | DOC | 0
|  | DOCf |  |  |  | DOCf | 0.5
|  | Methane generation rate constant |  |  |  | k | 0.09
|  | Half-life time (t1/2, years): |  |  |  | h = ln(2)/k | 7.7016
|  | exp1 |  |  |  | exp(-k) | 0.91393
|  | Process start in deposition year. Month M |  |  |  | M | 13
|  | exp2 |  |  |  | exp(-k*((13-M)/12)) | 1
|  | Fraction to CH4 |  |  |  | F | 0.5
Year | Amount deposited | MCF | Decomposable DOC (DDOCm) deposited | DDOCm not reacted. Deposition year | DDOCm decomposed. Deposition year | DDOCm accumulated in SWDS end of year | DDOCm decomposed | CH4 generated
| W | MCF | D = W * DOC * DOCf * MCF | B = D * exp2 | C = D * (1- exp2) | H = B + (Hlast year * exp1) | E = C + Hlast year * (1 - exp1) | Q = E * 16/12 * F
| Gg | fraction | Gg | Gg | Gg | Gg | Gg | Gg
1950 | 0 | 0.705 | 0 | 0 | 0 | 0 | 0 | 0
1951 | 0 | 0.705 | 0 | 0 | 0 | 0 | 0 | 0
1952 | 0 | 0.705 | 0 | 0 | 0 | 0 | 0 | 0
1953 | 0 | 0.705 | 0 | 0 | 0 | 0 | 0 | 0
1954 | 0 | 0.705 | 0 | 0 | 0 | 0 | 0 | 0
1955 | 0 | 0.705 | 0 | 0 | 0 | 0 | 0 | 0
1956 | 0 | 0.705 | 0 | 0 | 0 | 0 | 0 | 0
1957 | 0 | 0.705 | 0 | 0 | 0 | 0 | 0 | 0
1958 | 0 | 0.705 | 0 | 0 | 0 | 0 | 0 | 0
1959 | 0 | 0.705 | 0 | 0 | 0 | 0 | 0 | 0
1960 | 0 | 0.705 | 0 | 0 | 0 | 0 | 0 | 0
1961 | 0 | 0.705 | 0 | 0 | 0 | 0 | 0 | 0
1962 | 0 | 0.705 | 0 | 0 | 0 | 0 | 0 | 0
1963 | 0 | 0.705 | 0 | 0 | 0 | 0 | 0 | 0
1964 | 0 | 0.705 | 0 | 0 | 0 | 0 | 0 | 0
1965 | 0 | 0.705 | 0 | 0 | 0 | 0 | 0 | 0
1966 | 0 | 0.705 | 0 | 0 | 0 | 0 | 0 | 0
1967 | 0 | 0.705 | 0 | 0 | 0 | 0 | 0 | 0
1968 | 0 | 0.705 | 0 | 0 | 0 | 0 | 0 | 0
1969 | 0 | 0.705 | 0 | 0 | 0 | 0 | 0 | 0
1970 | 0 | 0.705 | 0 | 0 | 0 | 0 | 0 | 0
1971 | 0 | 0.705 | 0 | 0 | 0 | 0 | 0 | 0
1972 | 0 | 0.705 | 0 | 0 | 0 | 0 | 0 | 0
1973 | 0 | 0.705 | 0 | 0 | 0 | 0 | 0 | 0
1974 | 0 | 0.705 | 0 | 0 | 0 | 0 | 0 | 0
1975 | 0 | 0.705 | 0 | 0 | 0 | 0 | 0 | 0
1976 | 0 | 0.705 | 0 | 0 | 0 | 0 | 0 | 0
1977 | 0 | 0.705 | 0 | 0 | 0 | 0 | 0 | 0
1978 | 0 | 0.705 | 0 | 0 | 0 | 0 | 0 | 0
1979 | 0 | 0.705 | 0 | 0 | 0 | 0 | 0 | 0
1980 | 0 | 0.705 | 0 | 0 | 0 | 0 | 0 | 0
1981 | 0 | 0.705 | 0 | 0 | 0 | 0 | 0 | 0
1982 | 0 | 0.705 | 0 | 0 | 0 | 0 | 0 | 0
1983 | 0 | 0.705 | 0 | 0 | 0 | 0 | 0 | 0
1984 | 0 | 0.705 | 0 | 0 | 0 | 0 | 0 | 0
1985 | 0 | 0.705 | 0 | 0 | 0 | 0 | 0 | 0
1986 | 0 | 0.705 | 0 | 0 | 0 | 0 | 0 | 0
1987 | 0 | 0.705 | 0 | 0 | 0 | 0 | 0 | 0
1988 | 0 | 0.705 | 0 | 0 | 0 | 0 | 0 | 0
1989 | 0 | 0.705 | 0 | 0 | 0 | 0 | 0 | 0
1990 | 0 | 0.705 | 0 | 0 | 0 | 0 | 0 | 0
1991 | 0 | 0.705 | 0 | 0 | 0 | 0 | 0 | 0
1992 | 0 | 0.705 | 0 | 0 | 0 | 0 | 0 | 0
1993 | 0 | 0.705 | 0 | 0 | 0 | 0 | 0 | 0
1994 | 0 | 0.705 | 0 | 0 | 0 | 0 | 0 | 0
1995 | 0 | 0.705 | 0 | 0 | 0 | 0 | 0 | 0
1996 | 0 | 0.705 | 0 | 0 | 0 | 0 | 0 | 0
1997 | 0 | 0.705 | 0 | 0 | 0 | 0 | 0 | 0
1998 | 0 | 0.705 | 0 | 0 | 0 | 0 | 0 | 0
1999 | 0 | 0.705 | 0 | 0 | 0 | 0 | 0 | 0
2000 | 0 | 0.705 | 0 | 0 | 0 | 0 | 0 | 0
2001 | 0 | 0.705 | 0 | 0 | 0 | 0 | 0 | 0
2002 | 0 | 0.705 | 0 | 0 | 0 | 0 | 0 | 0
2003 | 0 | 0.705 | 0 | 0 | 0 | 0 | 0 | 0
2004 | 0 | 0.705 | 0 | 0 | 0 | 0 | 0 | 0
2005 | 0 | 0.705 | 0 | 0 | 0 | 0 | 0 | 0
2006 | 0 | 0.705 | 0 | 0 | 0 | 0 | 0 | 0
2007 | 0 | 0.705 | 0 | 0 | 0 | 0 | 0 | 0
2008 | 0 | 0.705 | 0 | 0 | 0 | 0 | 0 | 0
2009 | 0 | 0.705 | 0 | 0 | 0 | 0 | 0 | 0
2010 | 0 | 0.705 | 0 | 0 | 0 | 0 | 0 | 0
2011 | 0 | 0.705 | 0 | 0 | 0 | 0 | 0 | 0
2012 | 0 | 0.705 | 0 | 0 | 0 | 0 | 0 | 0
2013 | 0 | 0.705 | 0 | 0 | 0 | 0 | 0 | 0
2014 | 0 | 0.705 | 0 | 0 | 0 | 0 | 0 | 0
2015 | 0 | 0.705 | 0 | 0 | 0 | 0 | 0 | 0
2016 | 0 | 0.705 | 0 | 0 | 0 | 0 | 0 | 0
2017 | 0 | 0.705 | 0 | 0 | 0 | 0 | 0 | 0
2018 | 0 | 0.705 | 0 | 0 | 0 | 0 | 0 | 0
2019 | 0 | 0.705 | 0 | 0 | 0 | 0 | 0 | 0
2020 | 0 | 0.705 | 0 | 0 | 0 | 0 | 0 | 0
2021 | 0 | 0.705 | 0 | 0 | 0 | 0 | 0 | 0
2022 | 0 | 0.705 | 0 | 0 | 0 | 0 | 0 | 0
2023 | 0 | 0.705 | 0 | 0 | 0 | 0 | 0 | 0
2024 | 0 | 0.705 | 0 | 0 | 0 | 0 | 0 | 0
2025 | 0 | 0.705 | 0 | 0 | 0 | 0 | 0 | 0
2026 | 0 | 0.705 | 0 | 0 | 0 | 0 | 0 | 0
2027 | 0 | 0.705 | 0 | 0 | 0 | 0 | 0 | 0
2028 | 0 | 0.705 | 0 | 0 | 0 | 0 | 0 | 0
2029 | 0 | 0.705 | 0 | 0 | 0 | 0 | 0 | 0
2030 | 0 | 0.705 | 0 | 0 | 0 | 0 | 0 | 0
Note on I7: Transferred from parameter sheet
Note on I8: Transferred from parameter sheet
Note on I10: Calculates e^-k for use in columns H and I
Note on I11: Zero delay is equivalent to average decomposition start at beginning of month 7 (half way through the first year of deposition)
Note on I12: Calculates e^-k*((13-M)/12) for use in columns F and G.
Note on C15: Transferred from activity sheet
Note on D15: Methane correction factor from MCF sheet
Note on E15: Calculates the mass of DOC in the deposited material which will actually degrade in the SWDS. Equation 4 on the Theory sheet.
Note on F15: Calculates the mass of DDOC from material deposited in each year which is left in the SWDS at the end of the year. Equation 5 on the Theory sheet.
Note on G15: Calculates the amount of DDOCm from material deposited each year, which is decomposed to methane and carbon dioxide in the deposition year. Equation 6 on the Theory sheet.
Note on H15: Calculates the total amount of DDOCm left not decomposed in the SWDS at the end of the year. Equation 7 on the Theory sheet.
Note on I15: Calculates the total mass of DDOC dedomposed to methane and carbon dioxide each year. Equation 8 on the Theory sheet.
Note on J15: Calculates the mass of methane formed from DDOCm decomposed. Equation 9 on the Theory sheet.

## Sludge
Methane calculation from: Sewage sludge
National values
|  | DOC |  |  |  | DOC | 0.05
|  | DOCf |  |  |  | DOCf | 0.7
|  | Methane generation rate constant |  |  |  | k | 0.185
|  | Half-life time (t1/2, years): |  |  |  | h = ln(2)/k | 3.7467
|  | exp1 |  |  |  | exp(-k) | 0.8311
|  | Process start in deposition year. Month M |  |  |  | M | 13
|  | exp2 |  |  |  | exp(-k*((13-M)/12)) | 1
|  | Fraction to CH4 |  |  |  | F | 0.5
Year | Amount deposited | MCF | Decomposable DOC (DDOCm) deposited | DDOCm not reacted. Deposition year | DDOCm decomposed. Deposition year | DDOCm accumulated in SWDS end of year | DDOCm decomposed | CH4 generated
| W | MCF | D = W * DOC * DOCf * MCF | B = D * exp2 | C = D * (1- exp2) | H = B + (Hlast year * exp1) | E = C + Hlast year * (1 - exp1) | Q = E * 16/12 * F
| Gg | fraction | Gg | Gg | Gg | Gg | Gg | Gg
1950 | 0 | 0.705 | 0 | 0 | 0 | 0 | 0 | 0
1951 | 0 | 0.705 | 0 | 0 | 0 | 0 | 0 | 0
1952 | 0 | 0.705 | 0 | 0 | 0 | 0 | 0 | 0
1953 | 0 | 0.705 | 0 | 0 | 0 | 0 | 0 | 0
1954 | 0 | 0.705 | 0 | 0 | 0 | 0 | 0 | 0
1955 | 0 | 0.705 | 0 | 0 | 0 | 0 | 0 | 0
1956 | 0 | 0.705 | 0 | 0 | 0 | 0 | 0 | 0
1957 | 0 | 0.705 | 0 | 0 | 0 | 0 | 0 | 0
1958 | 0 | 0.705 | 0 | 0 | 0 | 0 | 0 | 0
1959 | 0 | 0.705 | 0 | 0 | 0 | 0 | 0 | 0
1960 | 0 | 0.705 | 0 | 0 | 0 | 0 | 0 | 0
1961 | 0 | 0.705 | 0 | 0 | 0 | 0 | 0 | 0
1962 | 0 | 0.705 | 0 | 0 | 0 | 0 | 0 | 0
1963 | 0 | 0.705 | 0 | 0 | 0 | 0 | 0 | 0
1964 | 0 | 0.705 | 0 | 0 | 0 | 0 | 0 | 0
1965 | 0 | 0.705 | 0 | 0 | 0 | 0 | 0 | 0
1966 | 0 | 0.705 | 0 | 0 | 0 | 0 | 0 | 0
1967 | 0 | 0.705 | 0 | 0 | 0 | 0 | 0 | 0
1968 | 0 | 0.705 | 0 | 0 | 0 | 0 | 0 | 0
1969 | 0 | 0.705 | 0 | 0 | 0 | 0 | 0 | 0
1970 | 0 | 0.705 | 0 | 0 | 0 | 0 | 0 | 0
1971 | 0 | 0.705 | 0 | 0 | 0 | 0 | 0 | 0
1972 | 0 | 0.705 | 0 | 0 | 0 | 0 | 0 | 0
1973 | 0 | 0.705 | 0 | 0 | 0 | 0 | 0 | 0
1974 | 0 | 0.705 | 0 | 0 | 0 | 0 | 0 | 0
1975 | 0 | 0.705 | 0 | 0 | 0 | 0 | 0 | 0
1976 | 0 | 0.705 | 0 | 0 | 0 | 0 | 0 | 0
1977 | 0 | 0.705 | 0 | 0 | 0 | 0 | 0 | 0
1978 | 0 | 0.705 | 0 | 0 | 0 | 0 | 0 | 0
1979 | 0 | 0.705 | 0 | 0 | 0 | 0 | 0 | 0
1980 | 0 | 0.705 | 0 | 0 | 0 | 0 | 0 | 0
1981 | 0 | 0.705 | 0 | 0 | 0 | 0 | 0 | 0
1982 | 0 | 0.705 | 0 | 0 | 0 | 0 | 0 | 0
1983 | 0 | 0.705 | 0 | 0 | 0 | 0 | 0 | 0
1984 | 0 | 0.705 | 0 | 0 | 0 | 0 | 0 | 0
1985 | 0 | 0.705 | 0 | 0 | 0 | 0 | 0 | 0
1986 | 0 | 0.705 | 0 | 0 | 0 | 0 | 0 | 0
1987 | 0 | 0.705 | 0 | 0 | 0 | 0 | 0 | 0
1988 | 0 | 0.705 | 0 | 0 | 0 | 0 | 0 | 0
1989 | 0 | 0.705 | 0 | 0 | 0 | 0 | 0 | 0
1990 | 0 | 0.705 | 0 | 0 | 0 | 0 | 0 | 0
1991 | 0 | 0.705 | 0 | 0 | 0 | 0 | 0 | 0
1992 | 0 | 0.705 | 0 | 0 | 0 | 0 | 0 | 0
1993 | 0 | 0.705 | 0 | 0 | 0 | 0 | 0 | 0
1994 | 0 | 0.705 | 0 | 0 | 0 | 0 | 0 | 0
1995 | 0 | 0.705 | 0 | 0 | 0 | 0 | 0 | 0
1996 | 0 | 0.705 | 0 | 0 | 0 | 0 | 0 | 0
1997 | 0 | 0.705 | 0 | 0 | 0 | 0 | 0 | 0
1998 | 0 | 0.705 | 0 | 0 | 0 | 0 | 0 | 0
1999 | 0 | 0.705 | 0 | 0 | 0 | 0 | 0 | 0
2000 | 0 | 0.705 | 0 | 0 | 0 | 0 | 0 | 0
2001 | 0 | 0.705 | 0 | 0 | 0 | 0 | 0 | 0
2002 | 0 | 0.705 | 0 | 0 | 0 | 0 | 0 | 0
2003 | 0 | 0.705 | 0 | 0 | 0 | 0 | 0 | 0
2004 | 0 | 0.705 | 0 | 0 | 0 | 0 | 0 | 0
2005 | 0 | 0.705 | 0 | 0 | 0 | 0 | 0 | 0
2006 | 0 | 0.705 | 0 | 0 | 0 | 0 | 0 | 0
2007 | 0 | 0.705 | 0 | 0 | 0 | 0 | 0 | 0
2008 | 0 | 0.705 | 0 | 0 | 0 | 0 | 0 | 0
2009 | 0 | 0.705 | 0 | 0 | 0 | 0 | 0 | 0
2010 | 0 | 0.705 | 0 | 0 | 0 | 0 | 0 | 0
2011 | 0 | 0.705 | 0 | 0 | 0 | 0 | 0 | 0
2012 | 0 | 0.705 | 0 | 0 | 0 | 0 | 0 | 0
2013 | 0 | 0.705 | 0 | 0 | 0 | 0 | 0 | 0
2014 | 0 | 0.705 | 0 | 0 | 0 | 0 | 0 | 0
2015 | 0 | 0.705 | 0 | 0 | 0 | 0 | 0 | 0
2016 | 0 | 0.705 | 0 | 0 | 0 | 0 | 0 | 0
2017 | 0 | 0.705 | 0 | 0 | 0 | 0 | 0 | 0
2018 | 0 | 0.705 | 0 | 0 | 0 | 0 | 0 | 0
2019 | 0 | 0.705 | 0 | 0 | 0 | 0 | 0 | 0
2020 | 0 | 0.705 | 0 | 0 | 0 | 0 | 0 | 0
2021 | 0 | 0.705 | 0 | 0 | 0 | 0 | 0 | 0
2022 | 0 | 0.705 | 0 | 0 | 0 | 0 | 0 | 0
2023 | 0 | 0.705 | 0 | 0 | 0 | 0 | 0 | 0
2024 | 0 | 0.705 | 0 | 0 | 0 | 0 | 0 | 0
2025 | 0 | 0.705 | 0 | 0 | 0 | 0 | 0 | 0
2026 | 0 | 0.705 | 0 | 0 | 0 | 0 | 0 | 0
2027 | 0 | 0.705 | 0 | 0 | 0 | 0 | 0 | 0
2028 | 0 | 0.705 | 0 | 0 | 0 | 0 | 0 | 0
2029 | 0 | 0.705 | 0 | 0 | 0 | 0 | 0 | 0
2030 | 0 | 0.705 | 0 | 0 | 0 | 0 | 0 | 0
Note on I7: Transferred from parameter sheet
Note on I8: Transferred from parameter sheet
Note on I10: Calculates e^-k for use in columns H and I
Note on I11: Zero delay is equivalent to average decomposition start at beginning of month 7 (half way through the first year of deposition)
Note on I12: Calculates e^-k*((13-M)/12) for use in columns F and G.
Note on C15: Transferred from activity sheet
Note on D15: Methane correction factor from MCF sheet
Note on E15: Calculates the mass of DOC in the deposited material which will actually degrade in the SWDS. Equation 4 on the Theory sheet.
Note on F15: Calculates the mass of DDOC from material deposited in each year which is left in the SWDS at the end of the year. Equation 5 on the Theory sheet.
Note on G15: Calculates the amount of DDOCm from material deposited each year, which is decomposed to methane and carbon dioxide in the deposition year. Equation 6 on the Theory sheet.
Note on H15: Calculates the total amount of DDOCm left not decomposed in the SWDS at the end of the year. Equation 7 on the Theory sheet.
Note on I15: Calculates the total mass of DDOC dedomposed to methane and carbon dioxide each year. Equation 8 on the Theory sheet.
Note on J15: Calculates the mass of methane formed from DDOCm decomposed. Equation 9 on the Theory sheet.

## MSW
Methane calculation from: MSW
National values
|  | DOC |  |  |  | DOC | 0.15
|  | DOCf |  |  |  | DOCf | 0.5
|  | Methane generation rate constant |  |  |  | k | 0.09
|  | Half-life time (t1/2, years): |  |  |  | h = ln(2)/k | 7.7016
|  | exp1 |  |  |  | exp(-k) | 0.91393
|  | Process start in deposition year. Month M |  |  |  | M | 13
|  | exp2 |  |  |  | exp(-k*((13-M)/12)) | 1
|  | Fraction to CH4 |  |  |  | F | 0.5
Year | Amount deposited | MCF | DOC | Decomposable DOC (DDOCm) deposited | DDOCm not reacted. Deposition year | DDOCm decomposed. Deposition year | DDOCm accumulated in SWDS end of year | DDOCm decomposed | CH4 generated
| W | MCF | DOC | D = W * DOC * DOCf * MCF | B = D * exp2 | C = D * (1- exp2) | H = B + (Hlast year * exp1) | E = C + Hlast year * (1 - exp1) | Q = E * 16/12 * F
| Gg | fraction | fraction | Gg | Gg | Gg | Gg | Gg | Gg
1950 | 1104 | 0.705 | 0.15 | 58.374 | 58.374 | 0 | 58.374 | 0 | 0
1951 | 1104 | 0.705 | 0.15 | 58.374 | 58.374 | 0 | 111.7238 | 5.0242 | 3.3495
1952 | 1104 | 0.705 | 0.15 | 58.374 | 58.374 | 0 | 160.4819 | 9.6159 | 6.4106
1953 | 1104 | 0.705 | 0.15 | 58.374 | 58.374 | 0 | 205.0434 | 13.8125 | 9.2083
1954 | 1104 | 0.705 | 0.15 | 58.374 | 58.374 | 0 | 245.7696 | 17.6478 | 11.7652
1955 | 1104 | 0.705 | 0.15 | 58.374 | 58.374 | 0 | 282.9905 | 21.1531 | 14.1021
1956 | 1104 | 0.705 | 0.15 | 58.374 | 58.374 | 0 | 317.0078 | 24.3567 | 16.2378
1957 | 1104 | 0.705 | 0.15 | 58.374 | 58.374 | 0 | 348.0973 | 27.2845 | 18.1897
1958 | 1104 | 0.705 | 0.15 | 58.374 | 58.374 | 0 | 376.511 | 29.9603 | 19.9735
1959 | 1104 | 0.705 | 0.15 | 58.374 | 58.374 | 0 | 402.4791 | 32.4059 | 21.6039
1960 | 1104 | 0.705 | 0.15 | 58.374 | 58.374 | 0 | 426.2122 | 34.6409 | 23.0939
1961 | 1104 | 0.705 | 0.15 | 58.374 | 58.374 | 0 | 447.9027 | 36.6836 | 24.4557
1962 | 1104 | 0.705 | 0.15 | 58.374 | 58.374 | 0 | 467.7262 | 38.5505 | 25.7003
1963 | 1104 | 0.705 | 0.15 | 58.374 | 58.374 | 0 | 485.8436 | 40.2566 | 26.8378
1964 | 1104 | 0.705 | 0.15 | 58.374 | 58.374 | 0 | 502.4016 | 41.816 | 27.8773
1965 | 1104 | 0.705 | 0.15 | 58.374 | 58.374 | 0 | 517.5345 | 43.2411 | 28.8274
1966 | 1104 | 0.705 | 0.15 | 58.374 | 58.374 | 0 | 531.3649 | 44.5436 | 29.6957
1967 | 1104 | 0.705 | 0.15 | 58.374 | 58.374 | 0 | 544.005 | 45.7339 | 30.4893
1968 | 1104 | 0.705 | 0.15 | 58.374 | 58.374 | 0 | 555.5571 | 46.8219 | 31.2146
1969 | 1104 | 0.705 | 0.15 | 58.374 | 58.374 | 0 | 566.1149 | 47.8161 | 31.8774
1970 | 1104 | 0.705 | 0.15 | 58.374 | 58.374 | 0 | 575.7641 | 48.7248 | 32.4832
1971 | 1104 | 0.705 | 0.15 | 58.374 | 58.374 | 0 | 584.5828 | 49.5553 | 33.0369
1972 | 1104 | 0.705 | 0.15 | 58.374 | 58.374 | 0 | 592.6424 | 50.3143 | 33.5429
1973 | 1104 | 0.705 | 0.15 | 58.374 | 58.374 | 0 | 600.0084 | 51.008 | 34.0054
1974 | 1104 | 0.705 | 0.15 | 58.374 | 58.374 | 0 | 606.7404 | 51.642 | 34.428
1975 | 1104 | 0.705 | 0.15 | 58.374 | 58.374 | 0 | 612.893 | 52.2214 | 34.8143
1976 | 1104 | 0.705 | 0.15 | 58.374 | 58.374 | 0 | 618.516 | 52.751 | 35.1673
1977 | 1104 | 0.705 | 0.15 | 58.374 | 58.374 | 0 | 623.655 | 53.2349 | 35.49
1978 | 1104 | 0.705 | 0.15 | 58.374 | 58.374 | 0 | 628.3518 | 53.6773 | 35.7848
1979 | 1104 | 0.705 | 0.15 | 58.374 | 58.374 | 0 | 632.6443 | 54.0815 | 36.0543
1980 | 1104 | 0.705 | 0.15 | 58.374 | 58.374 | 0 | 636.5674 | 54.4509 | 36.3006
1981 | 1104 | 0.705 | 0.15 | 58.374 | 58.374 | 0 | 640.1528 | 54.7886 | 36.5257
1982 | 1104 | 0.705 | 0.15 | 58.374 | 58.374 | 0 | 643.4296 | 55.0972 | 36.7315
1983 | 1104 | 0.705 | 0.15 | 58.374 | 58.374 | 0 | 646.4244 | 55.3792 | 36.9195
1984 | 1104 | 0.705 | 0.15 | 58.374 | 58.374 | 0 | 649.1614 | 55.637 | 37.0913
1985 | 1104 | 0.705 | 0.15 | 58.374 | 58.374 | 0 | 651.6628 | 55.8725 | 37.2484
1986 | 1104 | 0.705 | 0.15 | 58.374 | 58.374 | 0 | 653.949 | 56.0878 | 37.3919
1987 | 1104 | 0.705 | 0.15 | 58.374 | 58.374 | 0 | 656.0384 | 56.2846 | 37.5231
1988 | 1104 | 0.705 | 0.15 | 58.374 | 58.374 | 0 | 657.9479 | 56.4644 | 37.643
1989 | 1104 | 0.705 | 0.15 | 58.374 | 58.374 | 0 | 659.6931 | 56.6288 | 37.7525
1990 | 1104 | 0.705 | 0.15 | 58.374 | 58.374 | 0 | 661.2881 | 56.779 | 37.8527
1991 | 1104 | 0.705 | 0.15 | 58.374 | 58.374 | 0 | 662.7458 | 56.9163 | 37.9442
1992 | 1104 | 0.705 | 0.15 | 58.374 | 58.374 | 0 | 664.0781 | 57.0417 | 38.0278
1993 | 1104 | 0.705 | 0.15 | 58.374 | 58.374 | 0 | 665.2957 | 57.1564 | 38.1043
1994 | 1104 | 0.705 | 0.15 | 58.374 | 58.374 | 0 | 666.4085 | 57.2612 | 38.1741
1995 | 1104 | 0.705 | 0.15 | 58.374 | 58.374 | 0 | 667.4255 | 57.357 | 38.238
1996 | 1104 | 0.705 | 0.15 | 58.374 | 58.374 | 0 | 668.355 | 57.4445 | 38.2963
1997 | 1104 | 0.705 | 0.15 | 58.374 | 58.374 | 0 | 669.2044 | 57.5245 | 38.3497
1998 | 1104 | 0.705 | 0.15 | 58.374 | 58.374 | 0 | 669.9808 | 57.5976 | 38.3984
1999 | 1104 | 0.705 | 0.15 | 58.374 | 58.374 | 0 | 670.6903 | 57.6645 | 38.443
2000 | 1104 | 0.705 | 0.15 | 58.374 | 58.374 | 0 | 671.3388 | 57.7255 | 38.4837
2001 | 1104 | 0.705 | 0.15 | 58.374 | 58.374 | 0 | 671.9315 | 57.7813 | 38.5209
2002 | 1104 | 0.705 | 0.15 | 58.374 | 58.374 | 0 | 672.4731 | 57.8323 | 38.5549
2003 | 1104 | 0.705 | 0.15 | 58.374 | 58.374 | 0 | 672.9682 | 57.879 | 38.586
2004 | 1104 | 0.705 | 0.15 | 58.374 | 58.374 | 0 | 673.4206 | 57.9216 | 38.6144
2005 | 1104 | 0.705 | 0.15 | 58.374 | 58.374 | 0 | 673.8341 | 57.9605 | 38.6403
2006 | 1104 | 0.705 | 0.15 | 58.374 | 58.374 | 0 | 674.212 | 57.9961 | 38.6641
2007 | 1104 | 0.705 | 0.15 | 58.374 | 58.374 | 0 | 674.5574 | 58.0286 | 38.6858
2008 | 1104 | 0.705 | 0.15 | 58.374 | 58.374 | 0 | 674.873 | 58.0584 | 38.7056
2009 | 1104 | 0.705 | 0.15 | 58.374 | 58.374 | 0 | 675.1615 | 58.0855 | 38.7237
2010 | 1104 | 0.705 | 0.15 | 58.374 | 58.374 | 0 | 675.4251 | 58.1103 | 38.7402
2011 | 1104 | 0.705 | 0.15 | 58.374 | 58.374 | 0 | 675.6661 | 58.133 | 38.7554
2012 | 1104 | 0.705 | 0.15 | 58.374 | 58.374 | 0 | 675.8863 | 58.1538 | 38.7692
2013 | 1104 | 0.705 | 0.15 | 58.374 | 58.374 | 0 | 676.0876 | 58.1727 | 38.7818
2014 | 1104 | 0.705 | 0.15 | 58.374 | 58.374 | 0 | 676.2715 | 58.1901 | 38.7934
2015 | 1104 | 0.705 | 0.15 | 58.374 | 58.374 | 0 | 676.4396 | 58.2059 | 38.8039
2016 | 1104 | 0.705 | 0.15 | 58.374 | 58.374 | 0 | 676.5933 | 58.2204 | 38.8136
2017 | 1104 | 0.705 | 0.15 | 58.374 | 58.374 | 0 | 676.7337 | 58.2336 | 38.8224
2018 | 1104 | 0.705 | 0.15 | 58.374 | 58.374 | 0 | 676.862 | 58.2457 | 38.8304
2019 | 1104 | 0.705 | 0.15 | 58.374 | 58.374 | 0 | 676.9793 | 58.2567 | 38.8378
2020 | 1104 | 0.705 | 0.15 | 58.374 | 58.374 | 0 | 677.0865 | 58.2668 | 38.8445
2021 | 1104 | 0.705 | 0.15 | 58.374 | 58.374 | 0 | 677.1845 | 58.276 | 38.8507
2022 | 1104 | 0.705 | 0.15 | 58.374 | 58.374 | 0 | 677.274 | 58.2845 | 38.8563
2023 | 1104 | 0.705 | 0.15 | 58.374 | 58.374 | 0 | 677.3558 | 58.2922 | 38.8614
2024 | 1104 | 0.705 | 0.15 | 58.374 | 58.374 | 0 | 677.4306 | 58.2992 | 38.8661
2025 | 1104 | 0.705 | 0.15 | 58.374 | 58.374 | 0 | 677.499 | 58.3057 | 38.8704
2026 | 1104 | 0.705 | 0.15 | 58.374 | 58.374 | 0 | 677.5614 | 58.3115 | 38.8744
2027 | 1104 | 0.705 | 0.15 | 58.374 | 58.374 | 0 | 677.6185 | 58.3169 | 38.8779
2028 | 1104 | 0.705 | 0.15 | 58.374 | 58.374 | 0 | 677.6707 | 58.3218 | 38.8812
2029 | 1104 | 0.705 | 0.15 | 58.374 | 58.374 | 0 | 677.7184 | 58.3263 | 38.8842
2030 | 1104 | 0.705 | 0.15 | 58.374 | 58.374 | 0 | 677.762 | 58.3304 | 38.8869
Note on H7: Transferred from parameter sheet
Note on H8: Transferred from parameter sheet
Note on H10: Calculates e^-k for use in columns H and I
Note on H11: Zero delay is equivalent to average decomposition start at beginning of month 7 (half way through the first year of deposition)
Note on H12: Calculates e^-k*((13-M)/12) for use in columns F and G.
Note on B15: Transferred from activity sheet
Note on C15: Methane correction factor from MCF sheet
Note on E15: Calculates the mass of DOC in the deposited material which will actually degrade in the SWDS. Equation 4 on the Theory sheet.
Note on F15: Calculates the mass of DDOC from material deposited in each year which is left in the SWDS at the end of the year. Equation 5 on the Theory sheet.
Note on G15: Calculates the amount of DDOCm from material deposited each year, which is decomposed to methane and carbon dioxide in the deposition year. Equation 6 on the Theory sheet.
Note on H15: Calculates the total amount of DDOCm left not decomposed in the SWDS at the end of the year. Equation 7 on the Theory sheet.
Note on I15: Calculates the total mass of DDOC dedomposed to methane and carbon dioxide each year. Equation 8 on the Theory sheet.
Note on J15: Calculates the mass of methane formed from DDOCm decomposed. Equation 9 on the Theory sheet.

## Industry
Methane calculation from: Industrial Waste
National values
|  | DOC |  |  |  | DOC | 0.15
|  | DOCf |  |  |  | DOCf | 0.5
|  | Methane generation rate constant |  |  |  | k | 0.09
|  | Half-life time (t1/2, years): |  |  |  | h = ln(2)/k | 7.7016
|  | exp1 |  |  |  | exp(-k) | 0.91393
|  | Process start in deposition year. Month M |  |  |  | M | 13
|  | exp2 |  |  |  | exp(-k*((13-M)/12)) | 1
|  | Fraction to CH4 |  |  |  | F | 0.5
Year | Amount deposited | MCF | Decomposable DOC (DDOCm) deposited | DDOCm not reacted. Deposition year | DDOCm decomposed. Deposition year | DDOCm accumulated in SWDS end of year | DDOCm decomposed | CH4 generated
| W | MCF | D = W * DOC * DOCf * MCF | B = D * exp2 | C = D * (1- exp2) | H = B + (Hlast year * exp1) | E = C + Hlast year * (1 - exp1) | Q = E * 16/12 * F
| Gg | fraction | Gg | Gg | Gg | Gg | Gg | Gg
1950 | 500 | 0.715 | 26.8125 | 26.8125 | 0 | 26.8125 | 0 | 0
1951 | 500 | 0.715 | 26.8125 | 26.8125 | 0 | 51.3173 | 2.3077 | 1.5385
1952 | 500 | 0.715 | 26.8125 | 26.8125 | 0 | 73.713 | 4.4168 | 2.9445
1953 | 500 | 0.715 | 26.8125 | 26.8125 | 0 | 94.1811 | 6.3444 | 4.2296
1954 | 500 | 0.715 | 26.8125 | 26.8125 | 0 | 112.8875 | 8.1061 | 5.404
1955 | 500 | 0.715 | 26.8125 | 26.8125 | 0 | 129.9839 | 9.7161 | 6.4774
1956 | 500 | 0.715 | 26.8125 | 26.8125 | 0 | 145.6089 | 11.1876 | 7.4584
1957 | 500 | 0.715 | 26.8125 | 26.8125 | 0 | 159.889 | 12.5324 | 8.3549
1958 | 500 | 0.715 | 26.8125 | 26.8125 | 0 | 172.94 | 13.7615 | 9.1743
1959 | 500 | 0.715 | 26.8125 | 26.8125 | 0 | 184.8678 | 14.8847 | 9.9232
1960 | 500 | 0.715 | 26.8125 | 26.8125 | 0 | 195.7689 | 15.9114 | 10.6076
1961 | 500 | 0.715 | 26.8125 | 26.8125 | 0 | 205.7318 | 16.8496 | 11.2331
1962 | 500 | 0.715 | 26.8125 | 26.8125 | 0 | 214.8372 | 17.7071 | 11.8047
1963 | 500 | 0.715 | 26.8125 | 26.8125 | 0 | 223.159 | 18.4908 | 12.3272
1964 | 500 | 0.715 | 26.8125 | 26.8125 | 0 | 230.7644 | 19.207 | 12.8047
1965 | 500 | 0.715 | 26.8125 | 26.8125 | 0 | 237.7153 | 19.8616 | 13.2411
1966 | 500 | 0.715 | 26.8125 | 26.8125 | 0 | 244.0679 | 20.4599 | 13.6399
1967 | 500 | 0.715 | 26.8125 | 26.8125 | 0 | 249.8738 | 21.0066 | 14.0044
1968 | 500 | 0.715 | 26.8125 | 26.8125 | 0 | 255.18 | 21.5063 | 14.3376
1969 | 500 | 0.715 | 26.8125 | 26.8125 | 0 | 260.0294 | 21.963 | 14.642
1970 | 500 | 0.715 | 26.8125 | 26.8125 | 0 | 264.4615 | 22.3804 | 14.9203
1971 | 500 | 0.715 | 26.8125 | 26.8125 | 0 | 268.5121 | 22.7619 | 15.1746
1972 | 500 | 0.715 | 26.8125 | 26.8125 | 0 | 272.2141 | 23.1105 | 15.407
1973 | 500 | 0.715 | 26.8125 | 26.8125 | 0 | 275.5974 | 23.4291 | 15.6194
1974 | 500 | 0.715 | 26.8125 | 26.8125 | 0 | 278.6896 | 23.7203 | 15.8136
1975 | 500 | 0.715 | 26.8125 | 26.8125 | 0 | 281.5156 | 23.9865 | 15.991
1976 | 500 | 0.715 | 26.8125 | 26.8125 | 0 | 284.0984 | 24.2297 | 16.1531
1977 | 500 | 0.715 | 26.8125 | 26.8125 | 0 | 286.4589 | 24.452 | 16.3013
1978 | 500 | 0.715 | 26.8125 | 26.8125 | 0 | 288.6162 | 24.6552 | 16.4368
1979 | 500 | 0.715 | 26.8125 | 26.8125 | 0 | 290.5879 | 24.8409 | 16.5606
1980 | 500 | 0.715 | 26.8125 | 26.8125 | 0 | 292.3898 | 25.0106 | 16.6737
1981 | 500 | 0.715 | 26.8125 | 26.8125 | 0 | 294.0367 | 25.1656 | 16.7771
1982 | 500 | 0.715 | 26.8125 | 26.8125 | 0 | 295.5418 | 25.3074 | 16.8716
1983 | 500 | 0.715 | 26.8125 | 26.8125 | 0 | 296.9173 | 25.4369 | 16.958
1984 | 500 | 0.715 | 26.8125 | 26.8125 | 0 | 298.1745 | 25.5553 | 17.0369
1985 | 500 | 0.715 | 26.8125 | 26.8125 | 0 | 299.3235 | 25.6635 | 17.109
1986 | 500 | 0.715 | 26.8125 | 26.8125 | 0 | 300.3736 | 25.7624 | 17.1749
1987 | 500 | 0.715 | 26.8125 | 26.8125 | 0 | 301.3333 | 25.8528 | 17.2352
1988 | 500 | 0.715 | 26.8125 | 26.8125 | 0 | 302.2104 | 25.9354 | 17.2903
1989 | 500 | 0.715 | 26.8125 | 26.8125 | 0 | 303.012 | 26.0109 | 17.3406
1990 | 500 | 0.715 | 26.8125 | 26.8125 | 0 | 303.7446 | 26.0799 | 17.3866
1991 | 500 | 0.715 | 26.8125 | 26.8125 | 0 | 304.4142 | 26.1429 | 17.4286
1992 | 500 | 0.715 | 26.8125 | 26.8125 | 0 | 305.0261 | 26.2006 | 17.467
1993 | 500 | 0.715 | 26.8125 | 26.8125 | 0 | 305.5854 | 26.2532 | 17.5022
1994 | 500 | 0.715 | 26.8125 | 26.8125 | 0 | 306.0965 | 26.3014 | 17.5342
1995 | 500 | 0.715 | 26.8125 | 26.8125 | 0 | 306.5636 | 26.3454 | 17.5636
1996 | 500 | 0.715 | 26.8125 | 26.8125 | 0 | 306.9906 | 26.3856 | 17.5904
1997 | 500 | 0.715 | 26.8125 | 26.8125 | 0 | 307.3808 | 26.4223 | 17.6149
1998 | 500 | 0.715 | 26.8125 | 26.8125 | 0 | 307.7374 | 26.4559 | 17.6373
1999 | 500 | 0.715 | 26.8125 | 26.8125 | 0 | 308.0633 | 26.4866 | 17.6577
2000 | 500 | 0.715 | 26.8125 | 26.8125 | 0 | 308.3611 | 26.5146 | 17.6764
2001 | 500 | 0.715 | 26.8125 | 26.8125 | 0 | 308.6333 | 26.5403 | 17.6935
2002 | 500 | 0.715 | 26.8125 | 26.8125 | 0 | 308.8821 | 26.5637 | 17.7091
2003 | 500 | 0.715 | 26.8125 | 26.8125 | 0 | 309.1095 | 26.5851 | 17.7234
2004 | 500 | 0.715 | 26.8125 | 26.8125 | 0 | 309.3173 | 26.6047 | 17.7365
2005 | 500 | 0.715 | 26.8125 | 26.8125 | 0 | 309.5073 | 26.6226 | 17.7484
2006 | 500 | 0.715 | 26.8125 | 26.8125 | 0 | 309.6808 | 26.6389 | 17.7593
2007 | 500 | 0.715 | 26.8125 | 26.8125 | 0 | 309.8395 | 26.6539 | 17.7692
2008 | 500 | 0.715 | 26.8125 | 26.8125 | 0 | 309.9845 | 26.6675 | 17.7783
2009 | 500 | 0.715 | 26.8125 | 26.8125 | 0 | 310.117 | 26.68 | 17.7867
2010 | 500 | 0.715 | 26.8125 | 26.8125 | 0 | 310.2381 | 26.6914 | 17.7943
2011 | 500 | 0.715 | 26.8125 | 26.8125 | 0 | 310.3487 | 26.7018 | 17.8012
2012 | 500 | 0.715 | 26.8125 | 26.8125 | 0 | 310.4499 | 26.7113 | 17.8076
2013 | 500 | 0.715 | 26.8125 | 26.8125 | 0 | 310.5423 | 26.7201 | 17.8134
2014 | 500 | 0.715 | 26.8125 | 26.8125 | 0 | 310.6268 | 26.728 | 17.8187
2015 | 500 | 0.715 | 26.8125 | 26.8125 | 0 | 310.704 | 26.7353 | 17.8235
2016 | 500 | 0.715 | 26.8125 | 26.8125 | 0 | 310.7746 | 26.7419 | 17.828
2017 | 500 | 0.715 | 26.8125 | 26.8125 | 0 | 310.8391 | 26.748 | 17.832
2018 | 500 | 0.715 | 26.8125 | 26.8125 | 0 | 310.8981 | 26.7536 | 17.8357
2019 | 500 | 0.715 | 26.8125 | 26.8125 | 0 | 310.9519 | 26.7586 | 17.8391
2020 | 500 | 0.715 | 26.8125 | 26.8125 | 0 | 311.0012 | 26.7633 | 17.8422
2021 | 500 | 0.715 | 26.8125 | 26.8125 | 0 | 311.0462 | 26.7675 | 17.845
2022 | 500 | 0.715 | 26.8125 | 26.8125 | 0 | 311.0873 | 26.7714 | 17.8476
2023 | 500 | 0.715 | 26.8125 | 26.8125 | 0 | 311.1249 | 26.7749 | 17.8499
2024 | 500 | 0.715 | 26.8125 | 26.8125 | 0 | 311.1592 | 26.7781 | 17.8521
2025 | 500 | 0.715 | 26.8125 | 26.8125 | 0 | 311.1906 | 26.7811 | 17.8541
2026 | 500 | 0.715 | 26.8125 | 26.8125 | 0 | 311.2193 | 26.7838 | 17.8559
2027 | 500 | 0.715 | 26.8125 | 26.8125 | 0 | 311.2455 | 26.7863 | 17.8575
2028 | 500 | 0.715 | 26.8125 | 26.8125 | 0 | 311.2695 | 26.7885 | 17.859
2029 | 500 | 0.715 | 26.8125 | 26.8125 | 0 | 311.2914 | 26.7906 | 17.8604
2030 | 500 | 0.715 | 26.8125 | 26.8125 | 0 | 311.3114 | 26.7925 | 17.8617
Note on I6: Transferred from parameter sheet
Note on I7: Transferred from parameter sheet
Note on I8: Transferred from parameter sheet
Note on I10: Calculates e^-k for use in columns H and I
Note on I11: Zero delay is equivalent to average decomposition start at beginning of month 7 (half way through the first year of deposition)
Note on I12: Calculates e^-k*((13-M)/12) for use in columns F and G.
Note on C15: Transferred from activity sheet
Note on D15: Methane correction factor from MCF sheet
Note on E15: Calculates the mass of DOC in the deposited material which will actually degrade in the SWDS. Equation 4 on the Theory sheet.
Note on F15: Calculates the mass of DDOC from material deposited in each year which is left in the SWDS at the end of the year. Equation 5 on the Theory sheet.
Note on G15: Calculates the amount of DDOCm from material deposited each year, which is decomposed to methane and carbon dioxide in the deposition year. Equation 6 on the Theory sheet.
Note on H15: Calculates the total amount of DDOCm left not decomposed in the SWDS at the end of the year. Equation 7 on the Theory sheet.
Note on I15: Calculates the total mass of DDOC dedomposed to methane and carbon dioxide each year. Equation 8 on the Theory sheet.
Note on J15: Calculates the mass of methane formed from DDOCm decomposed. Equation 9 on the Theory sheet.