## Exercise 1
EXERCISE 1 - Enter data into the IPCC Inventory Software
Exercise 1a – Tier 1 Method
ACTIVITY DATA
Source category | Subdivision | Fuel | Fuel Type | Parameter | unit | 2015
1.A.1.a.i. Electricity Generation | Sectoral Total | Bitumous Coal | Solid | Fuel Consumption | Gg | 13450
1.A.1.a.i. Electricity Generation | Sectoral Total | Fuel Oil | Liquid | Fuel Consumption | Gg | 6320
Exercise 1b – Tier 2 Method
NET CALORIFIC VALUE
Source category | Subdivision | Fuel | Fuel Type | Parameter | unit | 2015
1.A.1.a.i. Electricity Generation | Sectoral Total | Bitumous Coal | Solid | Net Calorific Value | TJ/Gg | 25.1
1.A.1.a.i. Electricity Generation | Sectoral Total | Fuel Oil | Liquid | Net Calorific Value | TJ/Gg | 40.2
CO2 EMISSION FACTOR
Source category | Subdivision | Fuel | Fuel Type | Parameter | unit | 2015
1.A.1.a.i. Electricity Generation | Sectoral Total | Bitumous Coal | Solid | CO2 Emission Factor | kg CO2/TJ | 92300
1.A.1.a.i. Electricity Generation | Sectoral Total | Fuel Oil | Liquid | CO2 Emission Factor | kg CO2/TJ | 77250

## Exercise 2
EXERCISE 2 - Using the Fuel Manager
Exercise 2(i) – Add a user-defined fuel to the Fuel Manager
USER-DEFINED FUEL
Source category | Subdivision | Fuel | Fuel Type | Parameter | unit | 2015
1A. Fuel Combustion | National | Old Tires | Other | Net Calorific Value | TJ/Gg | 30.16
1A. Fuel Combustion | National | Old Tires | Other | Carbon Content | kg C /GJ | 15.1
Exercise 2(ii) – Selecting Country-Specific and Plant Specific Parameters
ACTIVITY DATA
Source category | Subdivision | Fuel | Fuel Type | Parameter | unit | 2015
1.A.2.f. Non-Metallic Minerals | Plant 1 | Old Tires | Other | Fuel Consumption | Gg | 18.389
1.A.2.f. Non-Metallic Minerals | Plant 1 | Petroleum Coke | Liquid | Fuel Consumption | Gg | 71.48
1.A.2.f. Non-Metallic Minerals | Plant 1 | Fuel Oil | Liquid | Fuel Consumption | Gg | 0.428
1.A.2.f. Non-Metallic Minerals | Plant 2 | Old Tires | Other | Fuel Consumption | Gg | 19.714
1.A.2.f. Non-Metallic Minerals | Plant 2 | Petroleum Coke | Liquid | Fuel Consumption | Gg | 108.93
1.A.2.f. Non-Metallic Minerals | Plant 2 | Fuel Oil | Liquid | Fuel Consumption | Gg | 0.267
NET CALORIFIC VALUE
Source category | Subdivision | Fuel | Fuel Type | Parameter | unit | 2015
1.A.2.f. Non-Metallic Minerals | Plant 1 | Old Tires | Other | Net Calorific Value | TJ/Gg | CS
1.A.2.f. Non-Metallic Minerals | Plant 1 | Petroleum Coke | Liquid | Net Calorific Value | TJ/Gg | 31.61
1.A.2.f. Non-Metallic Minerals | Plant 1 | Fuel Oil | Liquid | Net Calorific Value | TJ/Gg | default
1.A.2.f. Non-Metallic Minerals | Plant 2 | Old Tires | Other | Net Calorific Value | TJ/Gg | CS
1.A.2.f. Non-Metallic Minerals | Plant 2 | Petroleum Coke | Liquid | Net Calorific Value | TJ/Gg | 30.51
1.A.2.f. Non-Metallic Minerals | Plant 2 | Fuel Oil | Liquid | Net Calorific Value | TJ/Gg | default
CARBON CONTENT
Source category | Subdivision | Fuel | Fuel Type | Parameter | unit | 2015
1.A.2.f. Non-Metallic Minerals | Plant 1 | Old Tires | Other | Carbon Content | kg C /GJ | CS
1.A.2.f. Non-Metallic Minerals | Plant 1 | Petroleum Coke | Liquid | Carbon Content | kg C /GJ | 30.3
1.A.2.f. Non-Metallic Minerals | Plant 1 | Fuel Oil | Liquid | Carbon Content | kg C /GJ | default
1.A.2.f. Non-Metallic Minerals | Plant 2 | Old Tires | Other | Carbon Content | kg C /GJ | CS
1.A.2.f. Non-Metallic Minerals | Plant 2 | Petroleum Coke | Liquid | Carbon Content | kg C /GJ | 30.2
1.A.2.f. Non-Metallic Minerals | Plant 2 | Fuel Oil | Liquid | Carbon Content | kg C /GJ | default
OXIDATION FACTOR
Source category | Subdivision | Fuel | Fuel Type | Parameter | unit | 2015
1.A.2.f. Non-Metallic Minerals | Plant 1 | Old Tires | Other | Oxidation Factor | - | default
1.A.2.f. Non-Metallic Minerals | Plant 1 | Petroleum Coke | Liquid | Oxidation Factor | - | 0.98
1.A.2.f. Non-Metallic Minerals | Plant 1 | Fuel Oil | Liquid | Oxidation Factor | - | default
1.A.2.f. Non-Metallic Minerals | Plant 2 | Old Tires | Other | Oxidation Factor | - | default
1.A.2.f. Non-Metallic Minerals | Plant 2 | Petroleum Coke | Liquid | Oxidation Factor | - | 0.97
1.A.2.f. Non-Metallic Minerals | Plant 2 | Fuel Oil | Liquid | Oxidation Factor | - | default

## Exercise 3
EXERCISE 3 - Using the Reference Approach tool
Exercise 3(i) – Enter fuel supply data
FUEL SUPPLY DATA
Crude Oil
Source category | Subdivision | Fuel | Fuel Type | Parameter | unit | 2015
1.AB Reference Approach | National | Crude Oil | Liquid | Production | Gg | 0
1.AB Reference Approach | National | Crude Oil | Liquid | Imports | Gg | 6500
1.AB Reference Approach | National | Crude Oil | Liquid | Exports | Gg | 0
1.AB Reference Approach | National | Crude Oil | Liquid | International Bunkers | Gg | 0
1.AB Reference Approach | National | Crude Oil | Liquid | Stock change | Gg | 170
Petroleum Coke
Source category | Subdivision | Fuel | Fuel Type | Parameter | unit | 2015
1.AB Reference Approach | National | Petroleum Coke | Liquid | Production | Gg
1.AB Reference Approach | National | Petroleum Coke | Liquid | Imports | Gg | 0
1.AB Reference Approach | National | Petroleum Coke | Liquid | Exports | Gg | 16.8
1.AB Reference Approach | National | Petroleum Coke | Liquid | International Bunkers | Gg | 0
1.AB Reference Approach | National | Petroleum Coke | Liquid | Stock change | Gg | -5.5
Residual Fuel Oil
Source category | Subdivision | Fuel | Fuel Type | Parameter | unit | 2015
1.AB Reference Approach | National | Residual Fuel Oil | Liquid | Production | Gg
1.AB Reference Approach | National | Residual Fuel Oil | Liquid | Imports | Gg | 0
1.AB Reference Approach | National | Residual Fuel Oil | Liquid | Exports | Gg | 86.3
1.AB Reference Approach | National | Residual Fuel Oil | Liquid | International Bunkers | Gg | 41.1
1.AB Reference Approach | National | Residual Fuel Oil | Liquid | Stock change | Gg | 0
Other Bituminous Coal
Source category | Subdivision | Fuel | Fuel Type | Parameter | unit | 2015
1.AB Reference Approach | National | Other Bituminous Coal | Solid | Production | Gg | 0
1.AB Reference Approach | National | Other Bituminous Coal | Solid | Imports | Gg | 10120
1.AB Reference Approach | National | Other Bituminous Coal | Solid | Exports | Gg | 0
1.AB Reference Approach | National | Other Bituminous Coal | Solid | International Bunkers | Gg | 0
1.AB Reference Approach | National | Other Bituminous Coal | Solid | Stock change | Gg | -3030
Natural Gas (Dry)
Source category | Subdivision | Fuel | Fuel Type | Parameter | unit | 2015
1.AB Reference Approach | National | Natural Gas (Dry) | Gaseous | Production | Gg | 96.5
1.AB Reference Approach | National | Natural Gas (Dry) | Gaseous | Imports | Gg | 0
1.AB Reference Approach | National | Natural Gas (Dry) | Gaseous | Exports | Gg | 85.3
1.AB Reference Approach | National | Natural Gas (Dry) | Gaseous | International Bunkers | Gg | 0
1.AB Reference Approach | National | Natural Gas (Dry) | Gaseous | Stock change | Gg | -0.2
Old Tires
Source category | Subdivision | Fuel | Fuel Type | Parameter | unit | 2015
1.AB Reference Approach | National | Old Tires | Other | Production | Gg | 30
1.AB Reference Approach | National | Old Tires | Other | Imports | Gg | 8
1.AB Reference Approach | National | Old Tires | Other | Exports | Gg | 0
1.AB Reference Approach | National | Old Tires | Other | International Bunkers | Gg | 0
1.AB Reference Approach | National | Old Tires | Other | Stock change | Gg | 0
Exercise 3(ii) – Enter non-energetic use of fuel data
FUEL USED IN NON-ENERGY PURPOSES
Source category | Subdivision | Fuel | Fuel Type | Parameter | unit | 2015
1.AB Reference Approach | National | Natural Gas (Dry) | Gaseous | Non-energy use | Gg | 11.3
Exercise 3(iii) – Allocate CO2 emissions from NEU
CO2 EMISSIONS FROM NEUs REPORTED IN THE GHG INVENTORY
Source category | Subdivision | Fuel | Fuel Type | Parameter | unit | 2015
2.B.1 Ammonia Production | Category Total | Natural Gas (Dry) | Gaseous | CO2 Emissions | Gg | 30.42

## Exercise 4
EXERCISE 4 - Create a New Inventory Year and Update relevant data
Exercise 4a – Update the Tier 2 Method
ACTIVITY DATA
Source category | Subdivision | Fuel | Fuel Type | Parameter | unit | 2015 | 2022
1.A.1.a.i. Electricity Generation | Sectoral Total | Bitumous Coal | Solid | Fuel Consumption | Gg | 13450 | 12510
1.A.1.a.i. Electricity Generation | Sectoral Total | Fuel Oil | Liquid | Fuel Consumption | Gg | 6320 | 6130
NET CALORIFIC VALUE
Source category | Subdivision | Fuel | Fuel Type | Parameter | unit | 2015 | 2022
1.A.1.a.i. Electricity Generation | Sectoral Total | Bitumous Coal | Solid | Net Calorific Value | TJ/Gg | 25.1 | 25.1
1.A.1.a.i. Electricity Generation | Sectoral Total | Fuel Oil | Liquid | Net Calorific Value | TJ/Gg | 40.2 | 40.2
CO2 EMISSION FACTOR
Source category | Subdivision | Fuel | Fuel Type | Parameter | unit | 2015 | 2022
1.A.1.a.i. Electricity Generation | Sectoral Total | Bitumous Coal | Solid | CO2 Emission Factor | kg CO2/TJ | 92300 | 92300
1.A.1.a.i. Electricity Generation | Sectoral Total | Fuel Oil | Liquid | CO2 Emission Factor | kg CO2/TJ | 77250 | 77250
Exercise 4b(i) – Update the user-defined fuel in the Fuel Manager
USER-DEFINED FUEL
Source category | Subdivision | Fuel | Fuel Type | Parameter | unit | 2015 | 2022
1A. Fuel Combustion | National | Old Tires | Other | Net Calorific Value | TJ/Gg | 31.16 | 31.16
1A. Fuel Combustion | National | Old Tires | Other | Carbon Content | kg C /GJ | 15.1 | 15.1
Exercise 4b(ii) – Selecting Country-Specific and Plant Specific Parameters
ACTIVITY DATA
Source category | Subdivision | Fuel | Fuel Type | Parameter | unit | 2015 | 2022
1.A.2.f. Non-Metallic Minerals | Plant 1 | Old Tires | Other | Fuel Consumption | Gg | 18.389 | 20.228
1.A.2.f. Non-Metallic Minerals | Plant 1 | Petroleum Coke | Liquid | Fuel Consumption | Gg | 71.48 | 78.628
1.A.2.f. Non-Metallic Minerals | Plant 1 | Fuel Oil | Liquid | Fuel Consumption | Gg | 0.428 | 0.47
1.A.2.f. Non-Metallic Minerals | Plant 2 | Old Tires | Other | Fuel Consumption | Gg | 19.714 | 24.643
1.A.2.f. Non-Metallic Minerals | Plant 2 | Petroleum Coke | Liquid | Fuel Consumption | Gg | 108.93 | 107.006
1.A.2.f. Non-Metallic Minerals | Plant 2 | Fuel Oil | Liquid | Fuel Consumption | Gg | 0.267 | 0.262
NET CALORIFIC VALUE
Source category | Subdivision | Fuel | Fuel Type | Parameter | unit | 2015 | 2022
1.A.2.f. Non-Metallic Minerals | Plant 1 | Old Tires | Other | Net Calorific Value | TJ/Gg | CS | CS
1.A.2.f. Non-Metallic Minerals | Plant 1 | Petroleum Coke | Liquid | Net Calorific Value | TJ/Gg | 31.61 | 32.4
1.A.2.f. Non-Metallic Minerals | Plant 1 | Fuel Oil | Liquid | Net Calorific Value | TJ/Gg | default | default
1.A.2.f. Non-Metallic Minerals | Plant 2 | Old Tires | Other | Net Calorific Value | TJ/Gg | CS | CS
1.A.2.f. Non-Metallic Minerals | Plant 2 | Petroleum Coke | Liquid | Net Calorific Value | TJ/Gg | 30.51 | 32.51
1.A.2.f. Non-Metallic Minerals | Plant 2 | Fuel Oil | Liquid | Net Calorific Value | TJ/Gg | default | default
CARBON CONTENT
Source category | Subdivision | Fuel | Fuel Type | Parameter | unit | 2015 | 2022
1.A.2.f. Non-Metallic Minerals | Plant 1 | Old Tires | Other | Carbon Content | kg C /GJ | CS | CS
1.A.2.f. Non-Metallic Minerals | Plant 1 | Petroleum Coke | Liquid | Carbon Content | kg C /GJ | 30.3 | 31.96
1.A.2.f. Non-Metallic Minerals | Plant 1 | Fuel Oil | Liquid | Carbon Content | kg C /GJ | default | default
1.A.2.f. Non-Metallic Minerals | Plant 2 | Old Tires | Other | Carbon Content | kg C /GJ | CS | CS
1.A.2.f. Non-Metallic Minerals | Plant 2 | Petroleum Coke | Liquid | Carbon Content | kg C /GJ | 30.2 | 32.12
1.A.2.f. Non-Metallic Minerals | Plant 2 | Fuel Oil | Liquid | Carbon Content | kg C /GJ | default | default
OXIDATION FACTOR
Source category | Subdivision | Fuel | Fuel Type | Parameter | unit | 2015 | 2022
1.A.2.f. Non-Metallic Minerals | Plant 1 | Old Tires | Other | Oxidation Factor | - | default | default
1.A.2.f. Non-Metallic Minerals | Plant 1 | Petroleum Coke | Liquid | Oxidation Factor | - | 0.98 | 0.98
1.A.2.f. Non-Metallic Minerals | Plant 1 | Fuel Oil | Liquid | Oxidation Factor | - | default | default
1.A.2.f. Non-Metallic Minerals | Plant 2 | Old Tires | Other | Oxidation Factor | - | default | default
1.A.2.f. Non-Metallic Minerals | Plant 2 | Petroleum Coke | Liquid | Oxidation Factor | - | 0.97 | 0.97
1.A.2.f. Non-Metallic Minerals | Plant 2 | Fuel Oil | Liquid | Oxidation Factor | - | default | default
Exercise 4c(i) – Enter fuel supply data
FUEL SUPPLY DATA
Crude Oil
Source category | Subdivision | Fuel | Fuel Type | Parameter | unit | 2015 | 2022
1.AB Reference Approach | National | Crude Oil | Liquid | Production | Gg | 0 | 0
1.AB Reference Approach | National | Crude Oil | Liquid | Imports | Gg | 6500 | 6170
1.AB Reference Approach | National | Crude Oil | Liquid | Exports | Gg | 0 | 0
1.AB Reference Approach | National | Crude Oil | Liquid | International Bunkers | Gg | 0 | 0
1.AB Reference Approach | National | Crude Oil | Liquid | Stock change | Gg | 170 | 50
Petroleum Coke
Source category | Subdivision | Fuel | Fuel Type | Parameter | unit | 2015 | 2022
1.AB Reference Approach | National | Petroleum Coke | Liquid | Production | Gg
1.AB Reference Approach | National | Petroleum Coke | Liquid | Imports | Gg | 0 | 0
1.AB Reference Approach | National | Petroleum Coke | Liquid | Exports | Gg | 16.8 | 8.9
1.AB Reference Approach | National | Petroleum Coke | Liquid | International Bunkers | Gg | 0 | 0
1.AB Reference Approach | National | Petroleum Coke | Liquid | Stock change | Gg | -5.5 | -0.5
Residual Fuel Oil
Source category | Subdivision | Fuel | Fuel Type | Parameter | unit | 2015 | 2022
1.AB Reference Approach | National | Residual Fuel Oil | Liquid | Production | Gg
1.AB Reference Approach | National | Residual Fuel Oil | Liquid | Imports | Gg | 0 | 0
1.AB Reference Approach | National | Residual Fuel Oil | Liquid | Exports | Gg | 86.3 | 38.7
1.AB Reference Approach | National | Residual Fuel Oil | Liquid | International Bunkers | Gg | 41.1 | 85.5
1.AB Reference Approach | National | Residual Fuel Oil | Liquid | Stock change | Gg | 0 | 0
Other Bituminous Coal
Source category | Subdivision | Fuel | Fuel Type | Parameter | unit | 2015 | 2022
1.AB Reference Approach | National | Other Bituminous Coal | Solid | Production | Gg | 0 | 0
1.AB Reference Approach | National | Other Bituminous Coal | Solid | Imports | Gg | 10120 | 11750
1.AB Reference Approach | National | Other Bituminous Coal | Solid | Exports | Gg | 0 | 0
1.AB Reference Approach | National | Other Bituminous Coal | Solid | International Bunkers | Gg | 0 | 0
1.AB Reference Approach | National | Other Bituminous Coal | Solid | Stock change | Gg | -3030 | -440
Natural Gas (Dry)
Source category | Subdivision | Fuel | Fuel Type | Parameter | unit | 2015 | 2022
1.AB Reference Approach | National | Natural Gas (Dry) | Gaseous | Production | Gg | 96.5 | 106.5
1.AB Reference Approach | National | Natural Gas (Dry) | Gaseous | Imports | Gg | 0 | 0
1.AB Reference Approach | National | Natural Gas (Dry) | Gaseous | Exports | Gg | 85.3 | 91
1.AB Reference Approach | National | Natural Gas (Dry) | Gaseous | International Bunkers | Gg | 0 | 0
1.AB Reference Approach | National | Natural Gas (Dry) | Gaseous | Stock change | Gg | -0.2 | 0
Old Tires
Source category | Subdivision | Fuel | Fuel Type | Parameter | unit | 2015 | 2022
1.AB Reference Approach | National | Old Tires | Other | Production | Gg | 30 | 38.6
1.AB Reference Approach | National | Old Tires | Other | Imports | Gg | 8 | 6.3
1.AB Reference Approach | National | Old Tires | Other | Exports | Gg | 0 | 0
1.AB Reference Approach | National | Old Tires | Other | International Bunkers | Gg | 0 | 0
1.AB Reference Approach | National | Old Tires | Other | Stock change | Gg | 0 | 0
Exercise 4c(ii) – Enter non-energetic use of fuel data
FUEL USED IN NON-ENERGY PURPOSES
Source category | Subdivision | Fuel | Fuel Type | Parameter | unit | 2015 | 2022
1.AB Reference Approach | National | Natural Gas (Dry) | Gaseous | Non-energy use | Gg | 11.3 | 15.5
Exercise 4c(iii) – Allocate CO2 emissions from NEU
CO2 EMISSIONS FROM NEUs REPORTED IN THE GHG INVENTORY
Source category | Subdivision | Fuel | Fuel Type | Parameter | unit | 2015 | 2022
2.B.1 Ammonia Production | Category Total | Natural Gas (Dry) | Gaseous | CO2 Emissions | Gg | 30.42 | 41.7