## Outline
Demonstration/Exercise for Waste Sector
1 | Waste Type Manager Add user-specific waste category and relevant information/parameters (dummy data are in sheet Exercise 1)
2 | 4.A. Solid Waste Disposal Estimate CH4 emissions from solid waste disposal (dummy data in sheet Exercise 2).
3 | 4.D.1 Domestic Wastewater Treatment and Discharge Estimate CH4 and N2O emissions from domestic wastewater treatment and discharge (dummy data in sheet Exercise 3).

## Exercise 1
Waste Type Manager
Waste category | Municipal Waste
Decomposibility | Moderately decomposable
Type | Other
DOC (fraction of wet weight) | 0.3
DOC (fraction of dry weight) | 0.6
DOCf (fraction) | 0.45
Dry matter content (fraction) | 0.4
Total carbon in dry matter (fraction) | 0.6
Fossil carbon in Total carbon (fraction) | 0.1

## Exercise 2
4A. Solid Waste Disposal
Region | Asia-eastern
Subdivision | Region_A
Climate Zone | Boreal and temperate wet
Main parameters and waste types for selected subdivision |  |  | Parameters for HWP (Bulk Municipal Solid Waste) |  | Parameters for HWP (Bulk Industrial Waste) |  |  | Uncertainties (%)
Starting year | 1970 |  | Percentage of garden waste | 0 | Percentage of garden waste | 0 |  | AD | EF
Delay time (months) | 6 |  | Percentage of paper | 19 | Percentage of paper | 15 |  | ±30 | ±20
Fraction of CH4 in landfill gas | 0.5 |  | Percentage of wood waste | 8 | Percentage of wood waste | 10
Waste type parameters for selected subdivision (Tick the waste types and enter/update associated parameters) | Case_1 Bulk Municipal Waste and Bulk Industrial Waste
Case_2 Municipal Waste components and Bulk Industrail Waste
Municipal Solid Waste (MSW) |  |  |  |  | Industrial Waste
| MSW distribution by landfill type, % |  |  | Population, mln | GDP, $ millions | Waste generation, Gg/$m GDP/yr | % to SWDS
| Managed - anaerobic | Unmanaged-shallow | Uncategorized
1970 | 40 | 30 | 30 | 1294883 | 1321 | 0.12 | 35
1971 | 40 | 30 | 30 | 1328921 | 1378 | 0.12 | 35
1972 | 40 | 30 | 30 | 1365845 | 1402 | 0.12 | 35
1973 | 40 | 30 | 30 | 1400310 | 1532 | 0.12 | 35
1974 | 40 | 30 | 30 | 1445350 | 1617 | 0.12 | 35
1975 | 40 | 30 | 30 | 1485695 | 1712 | 0.12 | 35
1976 | 40 | 30 | 30 | 1531095 | 1791 | 0.12 | 35
1977 | 40 | 30 | 30 | 1572531 | 1931 | 0.12 | 35
1978 | 40 | 30 | 30 | 1616871 | 2038 | 0.12 | 35
1979 | 40 | 30 | 30 | 1658459 | 2173 | 0.12 | 35
1980 | 50 | 20 | 30 | 1697793 | 2208 | 0.12 | 35
1981 | 50 | 20 | 30 | 1759303 | 2523 | 0.12 | 35
1982 | 50 | 20 | 30 | 1801797 | 2705 | 0.12 | 35
1983 | 50 | 20 | 30 | 1825785 | 2931 | 0.12 | 35
1984 | 50 | 20 | 30 | 1883652 | 3015 | 0.12 | 35
1985 | 50 | 20 | 30 | 1937945 | 3129 | 0.12 | 35
1986 | 50 | 20 | 30 | 1969931 | 3306 | 0.12 | 35
1987 | 50 | 20 | 30 | 2021805 | 3684 | 0.12 | 35
1988 | 50 | 20 | 30 | 2033722 | 3791 | 0.12 | 35
1989 | 50 | 20 | 30 | 2125325 | 3963 | 0.12 | 35
1990 | 50 | 20 | 30 | 2161455 | 3969 | 0.12 | 35
1991 | 50 | 20 | 30 | 2210075 | 3825 | 0.12 | 55
1992 | 50 | 20 | 30 | 2235594 | 3638 | 0.12 | 55
1993 | 50 | 20 | 30 | 2275322 | 3523 | 0.12 | 55
1994 | 50 | 20 | 30 | 2311515 | 3465 | 0.12 | 55
1995 | 70 | 15 | 15 | 2320343 | 3322 | 0.12 | 55
1996 | 70 | 15 | 15 | 2355073 | 3479 | 0.12 | 55
1997 | 70 | 15 | 15 | 2385783 | 3591 | 0.12 | 55
1998 | 70 | 15 | 15 | 2405183 | 3626 | 0.12 | 55
1999 | 70 | 15 | 15 | 2429531 | 3820 | 0.12 | 55
2000 | 70 | 15 | 15 | 2451833 | 3892 | 0.12 | 55
2001 | 70 | 15 | 15 | 2473505 | 3995 | 0.12 | 25
2002 | 70 | 15 | 15 | 2495631 | 4132 | 0.12 | 25
2003 | 70 | 15 | 15 | 2518858 | 4461 | 0.12 | 25
2004 | 70 | 15 | 15 | 2538851 | 4827 | 0.12 | 25
2005 | 70 | 15 | 15 | 2560255 | 5132 | 0.12 | 25
2006 | 70 | 15 | 15 | 2583258 | 5539 | 0.12 | 25
2007 | 70 | 15 | 15 | 2615643 | 6241 | 0.12 | 25
2008 | 70 | 15 | 15 | 2638533 | 6739 | 0.12 | 25
2009 | 70 | 15 | 15 | 2668725 | 6799 | 0.12 | 25
2010 | 70 | 15 | 15 | 2722559 | 7231 | 0.12 | 25
2011 | 85 | 10 | 5 | 2743938 | 8282 | 0.12 | 25
2012 | 85 | 10 | 5 | 2792351 | 9332 | 0.12 | 25
2013 | 85 | 10 | 5 | 2845256 | 10538 | 0.135 | 25
2014 | 85 | 10 | 5 | 2932855 | 11356 | 0.125 | 25
2015 | 85 | 10 | 5 | 2989349 | 11621 | 0.122 | 25
2016 | 85 | 10 | 5 | 3028356 | 11801 | 0.127 | 25
2017 | 85 | 10 | 5 | 3085603 | 12498 | 0.129 | 25
2018 | 85 | 10 | 5 | 3163225 | 13422 | 0.103 | 25
2019 | 85 | 10 | 5 | 3238520 | 14198 | 0.107 | 25
2020 | 85 | 10 | 5 | 3298225 | 13541 | 0.113 | 25
2021 | 85 | 10 | 5 | 3358921 | 13749 | 0.117 | 25
2022 | 85 | 10 | 5 | 3415899 | 14800 | 0.108 | 25

## Exercise 3
Category: | 4.D Wastewater Treatment and Discharge
Subcategory: | 4.D.1 Domestic Wastewater Treatment and Discharge
Year: | 2015
Subdivision | Weighted EF (WEF), kg CH4/kg BOD |  | Population, capita | Biochemical Oxygen Demand (BOD), g/cap/day | Correction factor for additional industrial BOD discharged into sewers (I) | Total organically degradable material in wastewater (TOW), kg BOD/yr |  | Sludge removed (S), kg BOD/yr | Methane recovered, kg CH4/yr | Protein consumption, kg/person/year | Degree of utilizaton of modern centralized wastewater treatment plant (Tplant), %
Region_A | Option: Calculated |  | 2989349 | Default | 1 (default for collected) | Option: Calculated |  | 0 | 0 | 20.81 | 33
WEF
| Population income group | Fraction of population by income group | Type of treatment system/discharge pathway | Degree of utilization of treatment/discharge pathway or system (j) for each income group fraction (i), Ti,j
| Rural | 0.2 | Septic system | 0.2
|  |  | Latrine | 0.3
|  |  | Rivers, lakes, sea | 0.5
| Urban high income | 0.5 | Septic system | 0.35
|  |  | Centralized aerobic treatment plant (well managed) | 0.65
| Urban low income | 0.3 | Septic system | 0.3
|  |  | Latrine | 0.35
|  |  | Rivers, lakes, sea | 0.35
Uncertainties (%)
AD | EF
±20 | ±30
Category: | 4.D Wastewater Treatment and Discharge
Subcategory: | 4.D.1 Domestic Wastewater Treatment and Discharge
Year: | 2022
Subdivision | Weighted EF (WEF), kg CH4/kg BOD |  | Population, capita | Biochemical Oxygen Demand (BOD), g/cap/day | Correction factor for additional industrial BOD discharged into sewers (I) | Total organically degradable material in wastewater (TOW), kg BOD/yr |  | Sludge removed (S), kg BOD/yr | Methane recovered, kg CH4/yr | Protein consumption, kg/person/year | Degree of utilizaton of modern centralized wastewater treatment plant (Tplant), %
Region_A | Option: Specified | 0.19 |  |  |  | Option: Specified | 48521084 | 7312458 | 0 | 21.3 | 38